## Feuil1
Atoll: Link Reporter
Generation date : jeudi 24 octobre 2024 23:56:11
MLO DRC_CARTHAGE_TUN_0050
LINK SPECIFICATION
Link ID | DRC_CARTHAGE_TUN_0050 | Length (m) | 407,99 m
Capacity | 53 Mbps | Calculation Method | ITU-R P. 530-12
|  | End A | End B
Link Ends | Property ID | DRC CARTHAGE | TUN_0050_C02
| Property name | DRC CARTHAGE | TUN_0050_C02
| Property Latitude | 36,8525181N | 36,85241667N
| Property Longitude | 10,3296007E | 10,32505556E
| Property Height (m) | 12 m | 52 m
Frequency | Band | 38 GHz | 38 GHz
| Channel | LI49' | LI49
| Centre Frequency (GHz) | LI49' (38 643,5 MHz) | LI49 (37 383,5 MHz)
| Bandwidth (MHz) | LI_38GHz_7MHz[+] | LI_38GHz_7MHz[-]
| Frequency Designation | H/L | H/L
| Polarisation | Vertical | Vertical
Antenna (Main) | Antenna Type | VHLP1-370 | VHLP1-370
| Antenna Size (m) | 0,3 m | 0,3 m
| Antenna Height (m) | 9,2 m | 14 m
| Antenna Direction (°) | 268,4 ° | 88,4 °
| Actual Elevation (°) | 6,32 ° | -6,33 °
| Antenna Gain (dB) | 39,7 dBi | 39,7 dBi
Feeder Type
Feeder Length
| Feeder LOSS | 0 dB | 0 dB
Radio Equipment | Radio Type | iPASO IHG 38GHz 1024QAM 7MHz(1)
| Tx Power (dBm) | 4 dBm | 4 dBm
| Tx Attenuator (dB) | 0 dB | 0 dB
| Rx Attenuator (dB) | 0 dB | 0 dB
| Modulation | 1024QAM
| Operating Mode | Fixed modulation (priority for quality)
| Branching Loss Tx (Main) | 0 dB | 0 dB
| Branching Loss Rx (Main) | 0 dB | 0 dB
Branching Loss Tx (Spare)
Branching Loss Rx (Spare)
| Threshold | -65 dBm | -65 dBm
| ATPC | 0 dB | 0 dB
Performance | Main Rx Level @ TX max (dBm) | -33,02 dBm | -32,72 dBm
Spare Rx Level @ TX max (dBm)
| Threshold Degradation (dB) | 3 dB | 3 dB
| Main Flat Fade Margin (dB) | 32,28 dB | 31,98 dB
Spare Flat Fade Margin (dB)