## Feuil1
Atoll: Link Reporter
Generation date : jeudi 24 octobre 2024 23:33:43
MLO Dieter_Braun_SOU_0004
LINK SPECIFICATION
Link ID | Dieter_Braun_SOU_0004 | Length (m) | 926,3 m
Capacity | 109 Mbps | Calculation Method | ITU-R P. 530-12
|  | End A | End B
Link Ends | Property ID | Dieter Braun | SOU_0004_C01
| Property name | Dieter Braun | SOU_0004_C01
| Property Latitude | 35,764103N | 35,77230833N
| Property Longitude | 10,607181E | 10,60529722E
| Property Height (m) | 48 m | 54 m
Frequency | Band | 38 GHz | 38 GHz
| Channel | LH19 | LH19'
| Centre Frequency (GHz) | LH19 (37 317 MHz) | LH19' (38 577 MHz)
| Bandwidth (MHz) | LH_38GHz_14MHz[-] | LH_38GHz_14MHz[+]
| Frequency Designation | H/L | H/L
| Polarisation | Vertical | Vertical
Antenna (Main) | Antenna Type | VHLP1-370 | VHLP1-370
| Antenna Size (m) | 0,3 m | 0,3 m
| Antenna Height (m) | 14,5 m | 18,5 m
| Antenna Direction (°) | 349,45 ° | 169,45 °
| Actual Elevation (°) | 0,61 ° | -0,62 °
| Antenna Gain (dB) | 39,7 dBi | 39,7 dBi
Feeder Type
Feeder Length
| Feeder LOSS | 0 dB | 0 dB
Radio Equipment | Radio Type | iPASO IHG 38GHz 1024QAM 14MHz
| Tx Power (dBm) | 12 dBm | 12 dBm
| Tx Attenuator (dB) | 0 dB | 0 dB
| Rx Attenuator (dB) | 0 dB | 0 dB
| Modulation | 1024QAM
| Operating Mode | Fixed modulation (priority for quality)
| Branching Loss Tx (Main) | 0 dB | 0 dB
| Branching Loss Rx (Main) | 0 dB | 0 dB
Branching Loss Tx (Spare)
Branching Loss Rx (Spare)
| Threshold | -62 dBm | -62 dBm
| ATPC | 0 dB | 0 dB
Performance | Main Rx Level @ TX max (dBm) | -31,92 dBm | -32,22 dBm
Spare Rx Level @ TX max (dBm)
| Threshold Degradation (dB) | 3 dB | 3 dB
| Main Flat Fade Margin (dB) | 29,78 dB | 30,08 dB
Spare Flat Fade Margin (dB)