## Feuil1
Atoll: Link Reporter
Generation date : mardi 18 février 2025 15:50:33
MLO ECOLE_RABIAA_JOUINI_BAR_0072
LINK SPECIFICATION
20,5 Mbps
Link ID | 20,5 Mbps | Length (m) | 2 258,29 m
Capacity | 20,5 Mbps | Calculation Method | ITU-R P. 530-12
|  | End A | End B
Link Ends | Property ID | ECOLE_RABIAA_JOUINI | BAR_0072_C05
| Property name | ECOLE_RABIAA_JOUINI | BAR_0072_C05
| Property Latitude | 36,713056N | 36,7157N
| Property Longitude | 10,2095E | 10,18443889E
| Property Height (m) | 14 m | 10 m
Frequency | Band | 38 GHz | 38 GHz
| Channel | LI33 | LI33'
| Centre Frequency (GHz) | LI33 (37 285,5 MHz) | LI33' (38 545,5 MHz)
| Bandwidth (MHz) | LI_38GHz_7MHz[-] | LI_38GHz_7MHz[+]
| Frequency Designation | H/L | H/L
| Polarisation | Vertical | Vertical
Antenna (Main) | Antenna Type | VHLP2-370 | VHLP2-370
| Antenna Size (m) | 0,6 m | 0,6 m
| Antenna Height (m) | 12 m | 12 m
| Antenna Direction (°) | 277,51 ° | 97,49 °
| Actual Elevation (°) | -0,11 ° | 0,09 °
| Antenna Gain (dB) | 44,5 dBi | 44,5 dBi
Feeder Type
Feeder Length
| Feeder LOSS | 0 dB | 0 dB
Radio Equipment | Radio Type | iPASO IHG 38GHz 7MHz 16QAM
| Tx Power (dBm) | 7 dBm | 7 dBm
| Tx Attenuator (dB) | 0 dB | 0 dB
| Rx Attenuator (dB) | 0 dB | 0 dB
| Modulation | 16QAM
| Operating Mode | Fixed modulation (priority for throughput)
| Branching Loss Tx (Main) | 0 dB | 0 dB
| Branching Loss Rx (Main) | 0 dB | 0 dB
Branching Loss Tx (Spare)
Branching Loss Rx (Spare)
| Threshold | -84 dBm | -84 dBm
| ATPC | 0 dB | 0 dB
Performance | Main Rx Level @ TX max (dBm) | -35,28 dBm | -35,59 dBm
Spare Rx Level @ TX max (dBm)
| Threshold Degradation (dB) | 3 dB | 3 dB
| Main Flat Fade Margin (dB) | 48,41 dB | 48,72 dB
Spare Flat Fade Margin (dB)