## Feuil1
Atoll: Link Reporter
Generation date : jeudi 24 octobre 2024 23:38:57
MLO ECOSTAFF_Bizerte - BIZ_0001_C02
LINK SPECIFICATION
Link ID | ECOSTAFF_Bizerte - BIZ_0001_C02 | Length (m) | 1 377,02 m
Capacity | 31,8 Mbps | Calculation Method | ITU-R P. 530-12
|  | End A | End B
Link Ends | Property ID | ECOSTAFF_Bizerte | BIZ_0001_C02
| Property name | ECOSTAFF_Bizerte | BIZ_0001_C02
| Property Latitude | 37,2859926N | 37,27416667N
| Property Longitude | 9,87183147E | 9,87652778E
| Property Height (m) | 6 m | 4 m
Frequency | Band | 38 GHz | 38 GHz
| Channel | LI57' | LI57
| Centre Frequency (GHz) | LI57' (38 713,5 MHz) | LI57 (37 453,5 MHz)
| Bandwidth (MHz) | LI_38GHz_7MHz[+] | LI_38GHz_7MHz[-]
| Frequency Designation | H/L | H/L
| Polarisation | Vertical | Vertical
Antenna (Main) | Antenna Type | VHLP1-370 | VHLP1-370
| Antenna Size (m) | 0,3 m | 0,3 m
| Antenna Height (m) | 13 m | 19 m
| Antenna Direction (°) | 162,46 ° | 342,47 °
| Actual Elevation (°) | 0,16 ° | -0,17 °
| Antenna Gain (dB) | 39,7 dBi | 39,7 dBi
| Feeder Type | 38G_INT | 38G_INT
| Feeder Length | 0 m | 0 m
| Feeder LOSS | 0 dB | 0 dB
Radio Equipment | Radio Type | iPASO IHG 38G 42MB
| Tx Power (dBm) | 18 dBm | 18 dBm
| Tx Attenuator (dB) | 0 dB | 0 dB
| Rx Attenuator (dB) | 0 dB | 0 dB
| Modulation | 64QAM
| Operating Mode | Fixed modulation (priority for quality)
| Branching Loss Tx (Main) | 0 dB | 0 dB
| Branching Loss Rx (Main) | 0 dB | 0 dB
Branching Loss Tx (Spare)
Branching Loss Rx (Spare)
| Threshold | -78 dBm | -78 dBm
| ATPC | 0 dB | 0 dB
Performance | Main Rx Level @ TX max (dBm) | -29,79 dBm | -29,49 dBm
Spare Rx Level @ TX max (dBm)
| Threshold Degradation (dB) | 3 dB | 3 dB
| Main Flat Fade Margin (dB) | 48,51 dB | 48,21 dB
Spare Flat Fade Margin (dB)