## Feuil1
Atoll: Link Reporter
Generation date : jeudi 24 octobre 2024 23:25:40
MLO EGG_TUN_0058
LINK SPECIFICATION
Link ID | EGG_TUN_0058 | Length (m) | 620,81 m
Capacity | 81,9 Mbps | Calculation Method | ITU-R P. 530-12
|  | End A | End B
Link Ends | Property ID | EGG_ASSURANCE | TUN_0058_C04
| Property name | EGG_ASSURANCE | TUN_0058_C04
| Property Latitude | 36,81488889N | 36,82016667N
| Property Longitude | 10,18133334E | 10,17902778E
| Property Height (m) | 3 m | 6 m
Frequency | Band | 23 GHz | 23 GHz
| Channel | HC11' | HC11
| Centre Frequency (GHz) | HC11' (23 157,75 MHz) | HC11 (22 149,75 MHz)
| Bandwidth (MHz) | HC_23GHz_14MHz[+] | HC_23GHz_14MHz[-]
| Frequency Designation | H/L | H/L
| Polarisation | Vertical | Vertical
Antenna (Main) | Antenna Type | VHLP1-220 | VHLP1-220
| Antenna Size (m) | 0,3 m | 0,3 m
| Antenna Height (m) | 32,5 m | 34,5 m
| Antenna Direction (°) | 340,73 ° | 160,72 °
| Actual Elevation (°) | 0,46 ° | -0,46 °
| Antenna Gain (dB) | 34,9 dBi | 34,9 dBi
| Feeder Type | 23G_INT | 23G_INT
| Feeder Length | 0 m | 0 m
| Feeder LOSS | 0 dB | 0 dB
Radio Equipment | Radio Type | IHG_iPASO_23GHz_80M_256QAM
| Tx Power (dBm) | 20 dBm | 20 dBm
| Tx Attenuator (dB) | 0 dB | 0 dB
| Rx Attenuator (dB) | 0 dB | 0 dB
| Modulation | 256QAM
| Operating Mode | Fixed modulation (priority for quality)
| Branching Loss Tx (Main) | 0 dB | 0 dB
| Branching Loss Rx (Main) | 0 dB | 0 dB
Branching Loss Tx (Spare)
Branching Loss Rx (Spare)
| Threshold | -90 dBm | -90 dBm
| ATPC | 0 dB | 0 dB
Performance | Main Rx Level @ TX max (dBm) | -25,93 dBm | -25,54 dBm
Spare Rx Level @ TX max (dBm)
| Threshold Degradation (dB) | 3 dB | 3 dB
| Main Flat Fade Margin (dB) | 64,46 dB | 64,07 dB
Spare Flat Fade Margin (dB)