## Feuil1
Atoll: Link Reporter
Generation date : vendredi 25 octobre 2024 00:02:38
MLO EIGHT UNIVERSITY_TUN_0001
LINK SPECIFICATION
Link ID | EIGHT UNIVERSITY_TUN_0001 | Length (m) | 807,11 m
Capacity | 20,5 Mbps | Calculation Method | ITU-R P. 530-12
|  | End A | End B
Link Ends | Property ID | EIGHT UNIVERSITY | TUN_0001_C01
| Property name | EIGHT UNIVERSITY | TUN_0001_C01
| Property Latitude | 36,869028N | 36,86977778N
| Property Longitude | 10,30756E | 10,31655833E
| Property Height (m) | 6 m | 9 m
Frequency | Band | 38 GHz | 38 GHz
| Channel | LI72' | LI72
| Centre Frequency (GHz) | LI72' (38 818,5 MHz) | LI72 (37 558,5 MHz)
| Bandwidth (MHz) | LI_38GHz_7MHz[+] | LI_38GHz_7MHz[-]
| Frequency Designation | H/L | H/L
| Polarisation | Vertical | Vertical
Antenna (Main) | Antenna Type | VHLP1-370 | VHLP1-370
| Antenna Size (m) | 0,3 m | 0,3 m
| Antenna Height (m) | 13 m | 37 m
| Antenna Direction (°) | 84,05 ° | 264,06 °
| Actual Elevation (°) | 1,92 ° | -1,93 °
| Antenna Gain (dB) | 39,7 dBi | 39,7 dBi
Feeder Type
Feeder Length
| Feeder LOSS | 0 dB | 0 dB
Radio Equipment | Radio Type | iPASO IHG 38GHz 7MHz 16QAM
| Tx Power (dBm) | 13 dBm | 13 dBm
| Tx Attenuator (dB) | 0 dB | 0 dB
| Rx Attenuator (dB) | 0 dB | 0 dB
| Modulation | 16QAM
| Operating Mode | Fixed modulation (priority for throughput)
| Branching Loss Tx (Main) | 0 dB | 0 dB
| Branching Loss Rx (Main) | 0 dB | 0 dB
Branching Loss Tx (Spare)
Branching Loss Rx (Spare)
| Threshold | -84 dBm | -84 dBm
| ATPC | 0 dB | 0 dB
Performance | Main Rx Level @ TX max (dBm) | -30,06 dBm | -29,77 dBm
Spare Rx Level @ TX max (dBm)
| Threshold Degradation (dB) | 3 dB | 3 dB
| Main Flat Fade Margin (dB) | 54,23 dB | 53,94 dB
Spare Flat Fade Margin (dB)