## Feuil1
Atoll: Link Reporter
Generation date : vendredi 25 octobre 2024 00:05:21
MLO EL AMANA TAKAFUL - TUN_0006_C01
LINK SPECIFICATION
Link ID | EL AMANA TAKAFUL - TUN_0006_C01 | Length (m) | 740,92 m
Capacity | 113 Mbps | Calculation Method | ITU-R P. 530-12
|  | End A | End B
Link Ends | Property ID | EL AMANA TAKAFUL | TUN_0006_C01
| Property name | EL AMANA TAKAFUL | TUN_0006_C01
| Property Latitude | 36,8165903N | 36,82123889N
| Property Longitude | 10,18402949E | 10,18998889E
| Property Height (m) | 3 m | 4 m
Frequency | Band | 38 GHz | 38 GHz
| Channel | LL17 | LL17'
| Centre Frequency (GHz) | LL17 (37 520 MHz) | LL17' (38 780 MHz)
| Bandwidth (MHz) | LL_38GHz_28MHz[-] | LL_38GHz_28MHz[+]
| Frequency Designation | H/L | H/L
| Polarisation | Vertical | Vertical
Antenna (Main) | Antenna Type | VHLP1-370 | VHLP1-370
| Antenna Size (m) | 0,3 m | 0,3 m
| Antenna Height (m) | 17,6 m | 26 m
| Antenna Direction (°) | 45,74 ° | 225,74 °
| Actual Elevation (°) | 0,72 ° | -0,73 °
| Antenna Gain (dB) | 39,7 dBi | 39,7 dBi
Feeder Type
Feeder Length
| Feeder LOSS | 0 dB | 0 dB
Radio Equipment | Radio Type | iPASO IHG 38G 143MB
| Tx Power (dBm) | 8 dBm | 8 dBm
| Tx Attenuator (dB) | 0 dB | 0 dB
| Rx Attenuator (dB) | 0 dB | 0 dB
| Modulation | 32QAM
| Operating Mode | Fixed modulation (priority for quality)
| Branching Loss Tx (Main) | 0 dB | 0 dB
| Branching Loss Rx (Main) | 0 dB | 0 dB
Branching Loss Tx (Spare)
Branching Loss Rx (Spare)
| Threshold | -75 dBm | -75 dBm
| ATPC | 0 dB | 0 dB
Performance | Main Rx Level @ TX max (dBm) | -34,01 dBm | -34,3 dBm
Spare Rx Level @ TX max (dBm)
| Threshold Degradation (dB) | 3 dB | 3 dB
| Main Flat Fade Margin (dB) | 40,7 dB | 40,99 dB
Spare Flat Fade Margin (dB)