## Feuil1
Atoll: Link Reporter
Generation date : jeudi 24 octobre 2024 23:19:49
MLO ELECTRO_CONTACT_SOU_0060
LINK SPECIFICATION
Link ID | ELECTRO_CONTACT_SOU_0060 | Length (m) | 683,7 m
Capacity | 143 Mbps | Calculation Method | ITU-R P. 530-12
|  | End A | End B
Link Ends | Property ID | ELECTRO_CONTACT_SA | SOU_0060_C01
| Property name | ELECTRO_CONTACT_SA | SOU_0060_C01
| Property Latitude | 35,78886389N | 35,791624N
| Property Longitude | 10,66039445E | 10,667155E
| Property Height (m) | 18 m | 8 m
Frequency | Band | 23 GHz | 23 GHz
| Channel | HD7 | HD7'
| Centre Frequency (GHz) | HD7 (22 184,75 MHz) | HD7' (23 192,75 MHz)
| Bandwidth (MHz) | HD_23GHz_28MHz[-] | HD_23GHz_28MHz[+]
| Frequency Designation | H/L | H/L
| Polarisation | Vertical | Vertical
Antenna (Main) | Antenna Type | VHLP1-220 | VHLP1-220
| Antenna Size (m) | 0,3 m | 0,3 m
| Antenna Height (m) | 11 m | 31 m
| Antenna Direction (°) | 63,28 ° | 243,29 °
| Actual Elevation (°) | 0,84 ° | -0,84 °
| Antenna Gain (dB) | 34,9 dBi | 34,9 dBi
Feeder Type
Feeder Length
| Feeder LOSS | 0 dB | 0 dB
Radio Equipment | Radio Type | iPASO IHG 23G 143MB
| Tx Power (dBm) | 14 dBm | 14 dBm
| Tx Attenuator (dB) | 0 dB | 0 dB
| Rx Attenuator (dB) | 0 dB | 0 dB
| Modulation | 32QAM
| Operating Mode | Fixed modulation (priority for quality)
| Branching Loss Tx (Main) | 0 dB | 0 dB
| Branching Loss Rx (Main) | 0 dB | 0 dB
Branching Loss Tx (Spare)
Branching Loss Rx (Spare)
| Threshold | -77 dBm | -77 dBm
| ATPC | 0 dB | 0 dB
Performance | Main Rx Level @ TX max (dBm) | -32,41 dBm | -32,79 dBm
Spare Rx Level @ TX max (dBm)
| Threshold Degradation (dB) | 3 dB | 3 dB
| Main Flat Fade Margin (dB) | 44,21 dB | 44,59 dB
Spare Flat Fade Margin (dB)