## Feuil1
Atoll: Link Reporter
Generation date : jeudi 24 octobre 2024 23:27:02
MLO EL_AAYOUN_02 - KAS_0022_C01
LINK SPECIFICATION
Link ID | EL_AAYOUN_02 - KAS_0022_C01 | Length (m) | 16 265,75 m
Capacity | 81,9 Mbps | Calculation Method | ITU-R P. 530-12
|  | End A | End B
Link Ends | Property ID | EL_AAYOUN_02 | KAS_0022_C01
| Property name | EL_AAYOUN_02 | KAS_0022_C01
| Property Latitude | 35,556029529N | 35,47513889N
| Property Longitude | 8,907999419E | 8,75846111E
| Property Height (m) | 983 m | 994 m
Frequency | Band | 23 GHz | 23 GHz
Channel
| Centre Frequency (GHz) | n/a (22 400 MHz) | n/a (22 400 MHz)
| Bandwidth (MHz) | HD_23GHz_28MHz[-] | HD_23GHz_28MHz[+]
| Frequency Designation | H/L | H/L
| Polarisation | Vertical | Vertical
Antenna (Main) | Antenna Type | VHLP2-220 | VHLP2-220
| Antenna Size (m) | 0,6 m | 0,6 m
| Antenna Height (m) | 16 m | 35 m
| Antenna Direction (°) | 236,44 ° | 56,35 °
| Actual Elevation (°) | 0,03 ° | -0,18 °
| Antenna Gain (dB) | 40,1 dBi | 40,1 dBi
| Feeder Type | 23G_FLEX_0.6 | 23G_FLEX_0.6
| Feeder Length | 0 m | 0 m
| Feeder LOSS | 0 dB | 0 dB
Radio Equipment | Radio Type | NHG2_STD_23GHz_80Mb
| Tx Power (dBm) | 22 dBm | 22 dBm
| Tx Attenuator (dB) | 0 dB | 0 dB
| Rx Attenuator (dB) | 0 dB | 0 dB
| Modulation | 16-QAM
| Operating Mode | Fixed modulation (priority for quality)
| Branching Loss Tx (Main) | 0 dB | 0 dB
| Branching Loss Rx (Main) | 0 dB | 0 dB
Branching Loss Tx (Spare)
Branching Loss Rx (Spare)
| Threshold | -76,5 dBm | -76,5 dBm
| ATPC | 0 dB | 0 dB
Performance | Main Rx Level @ TX max (dBm) | -44,35 dBm | -44,35 dBm
Spare Rx Level @ TX max (dBm)
| Threshold Degradation (dB) | 3 dB | 3 dB
| Main Flat Fade Margin (dB) | 32,15 dB | 32,15 dB
Spare Flat Fade Margin (dB)