## Feuil1
Atoll: Link Reporter
Generation date : vendredi 25 octobre 2024 00:00:51
MLO EL_BARAKA_BANK_TUNISIA_LAC_1_TUN_0057
LINK SPECIFICATION
Link ID | EL_BARAKA_BANK_TUNISIA_LAC_1_TUN_0057 | Length (m) | 301,41 m
Capacity | 10,2 Mbps | Calculation Method | ITU-R P. 530-12
|  | End A | End B
Link Ends | Property ID | EL_BARAKA_BANK_TUNISIA_LAC_1 | TUN_0057_C01
| Property name | EL_BARAKA_BANK_TUNISIA_LAC_1 | TUN_0057_C01
| Property Latitude | 36,83658056N | 36,83403N
| Property Longitude | 10,23520278E | 10,23636E
| Property Height (m) | 4 m | 1 m
Frequency | Band | 38 GHz | 38 GHz
| Channel | LK72' | LK72
| Centre Frequency (GHz) | LK72' (38 571,75 MHz) | LK72 (37 311,75 MHz)
| Bandwidth (MHz) | LK_38GHz_3.5MHz[+] | LK_38GHz_3.5MHz[-]
| Frequency Designation | H/L | H/L
| Polarisation | Vertical | Vertical
Antenna (Main) | Antenna Type | VHLP1-370 | VHLP1-370
| Antenna Size (m) | 0,3 m | 0,3 m
| Antenna Height (m) | 12,87 m | 24,4 m
| Antenna Direction (°) | 160,04 ° | 340,04 °
| Actual Elevation (°) | 1,62 ° | -1,62 °
| Antenna Gain (dB) | 39,7 dBi | 39,7 dBi
Feeder Type
Feeder Length
| Feeder LOSS | 0 dB | 0 dB
Radio Equipment | Radio Type | PASOLINK NEO 38G_3,5MHz_16QAM_10M
| Tx Power (dBm) | 10 dBm | 10 dBm
| Tx Attenuator (dB) | 3 dB | 3 dB
| Rx Attenuator (dB) | 3 dB | 3 dB
| Modulation | 16QAM
| Operating Mode | Fixed modulation (priority for quality)
| Branching Loss Tx (Main) | 0 dB | 0 dB
| Branching Loss Rx (Main) | 0 dB | 0 dB
Branching Loss Tx (Spare)
Branching Loss Rx (Spare)
| Threshold | -83,5 dBm | -83,5 dBm
| ATPC | 0 dB | 0 dB
Performance | Main Rx Level @ TX max (dBm) | -30,36 dBm | -30,07 dBm
Spare Rx Level @ TX max (dBm)
| Threshold Degradation (dB) | 3 dB | 3 dB
| Main Flat Fade Margin (dB) | 53,43 dB | 53,14 dB
Spare Flat Fade Margin (dB)