## Feuil1
Atoll: Link Reporter
Generation date : jeudi 24 octobre 2024 23:32:36
MLO EL_BARAKA_BANK_TUNISIA_SOUSSE_SOU_0091
LINK SPECIFICATION
Link ID | EL_BARAKA_BANK_TUNISIA_SOUSSE_SOU_0091 | Length (m) | 3 233,61 m
Capacity | 10,2 Mbps | Calculation Method | ITU-R P. 530-12
|  | End A | End B
Link Ends | Property ID | EL_BARAKA_BANK_TUNISIA_SOUSSE | SOU_0091_C05
| Property name | EL_BARAKA_BANK_TUNISIA_SOUSSE | SOU_0091_C05
| Property Latitude | 35,854812N | 35,84553611N
| Property Longitude | 10,615629E | 10,5817E
| Property Height (m) | 10 m | 41 m
Frequency | Band | 23 GHz | 23 GHz
| Channel | HK85 | HK85'
| Centre Frequency (GHz) | HK85 (22 298,5 MHz) | HK85' (23 306,5 MHz)
| Bandwidth (MHz) | HK_23GHz_3.5MHz[-] | HK_23GHz_3.5MHz[+]
| Frequency Designation | H/L | H/L
| Polarisation | Vertical | Vertical
Antenna (Main) | Antenna Type | VHLP2-220 | VHLP2-220
| Antenna Size (m) | 0,6 m | 0,6 m
| Antenna Height (m) | 25,8 m | 42 m
| Antenna Direction (°) | 251,37 ° | 71,35 °
| Actual Elevation (°) | 0,82 ° | -0,85 °
| Antenna Gain (dB) | 40,1 dBi | 40,1 dBi
| Feeder Type | 23G_INT | 23G_INT
| Feeder Length | 0 m | 0 m
| Feeder LOSS | 0 dB | 0 dB
Radio Equipment | Radio Type | PASOLINK NEO 23G_3,5MHz_16QAM_10M
| Tx Power (dBm) | 22 dBm | 22 dBm
| Tx Attenuator (dB) | 0 dB | 0 dB
| Rx Attenuator (dB) | 0 dB | 0 dB
| Modulation | 16QAM
| Operating Mode | Fixed modulation (priority for quality)
| Branching Loss Tx (Main) | 0 dB | 0 dB
| Branching Loss Rx (Main) | 0 dB | 0 dB
Branching Loss Tx (Spare)
Branching Loss Rx (Spare)
| Threshold | -85,5 dBm | -85,5 dBm
| ATPC | 0 dB | 0 dB
Performance | Main Rx Level @ TX max (dBm) | -28,24 dBm | -28,62 dBm
Spare Rx Level @ TX max (dBm)
| Threshold Degradation (dB) | 3 dB | 3 dB
| Main Flat Fade Margin (dB) | 56,88 dB | 57,26 dB
Spare Flat Fade Margin (dB)