## Feuil1
Atoll: Link Reporter
Generation date : jeudi 24 octobre 2024 23:30:01
MLO ENOVA_ROBOTICS_SOU_0091
LINK SPECIFICATION
Link ID | ENOVA_ROBOTICS_SOU_0091 | Length (m) | 3 239,64 m
Capacity | 88,5 Mbps | Calculation Method | ITU-R P. 530-12
|  | End A | End B
Link Ends | Property ID | ENOVA_ROBOTICS | SOU_0091_C05
| Property name | ENOVA_ROBOTICS | SOU_0091_C05
| Property Latitude | 35,8174333N | 35,84553611N
| Property Longitude | 10,59142054E | 10,5817E
| Property Height (m) | 46 m | 41 m
Frequency | Band | 23 GHz | 23 GHz
| Channel | HC25 | HC25'
| Centre Frequency (GHz) | HC25 (22 345,75 MHz) | HC25' (23 353,75 MHz)
| Bandwidth (MHz) | HC_23GHz_14MHz[-] | HC_23GHz_14MHz[+]
| Frequency Designation | H/L | H/L
| Polarisation | Horizontal | Horizontal
Antenna (Main) | Antenna Type | VHLP2-220 | VHLP2-220
| Antenna Size (m) | 0,6 m | 0,6 m
| Antenna Height (m) | 14 m | 36 m
| Antenna Direction (°) | 344,34 ° | 164,33 °
| Actual Elevation (°) | 0,29 ° | -0,31 °
| Antenna Gain (dB) | 40,1 dBi | 40,1 dBi
| Feeder Type | 23G_INT | 23G_INT
| Feeder Length | 0 m | 0 m
| Feeder LOSS | 0 dB | 0 dB
Radio Equipment | Radio Type | iPASO IHG 23GHz 14MHz 256QAM
| Tx Power (dBm) | 15 dBm | 15 dBm
| Tx Attenuator (dB) | 0 dB | 0 dB
| Rx Attenuator (dB) | 0 dB | 0 dB
| Modulation | 256QAM
| Operating Mode | Fixed modulation (priority for throughput)
| Branching Loss Tx (Main) | 0 dB | 0 dB
| Branching Loss Rx (Main) | 0 dB | 0 dB
Branching Loss Tx (Spare)
Branching Loss Rx (Spare)
| Threshold | -70 dBm | -70 dBm
| ATPC | 0 dB | 0 dB
Performance | Main Rx Level @ TX max (dBm) | -35,27 dBm | -35,64 dBm
Spare Rx Level @ TX max (dBm)
| Threshold Degradation (dB) | 3 dB | 3 dB
| Main Flat Fade Margin (dB) | 34,36 dB | 34,73 dB
Spare Flat Fade Margin (dB)