## Feuil1
Atoll: Link Reporter
Generation date : jeudi 24 octobre 2024 23:45:42
MLO ENT_0103_TUN_0005
LINK SPECIFICATION
Link ID | ENT_0103_TUN_0005 | Length (m) | 585,26 m
Capacity | 41 Mbps | Calculation Method | ITU-R P. 530-12
|  | End A | End B
Link Ends | Property ID | TLS_CONTACT | TUN_0005_C01
| Property name | TLS_CONTACT | TUN_0005_C01
| Property Latitude | 36,84011111N | 36,83484N
| Property Longitude | 10,24313889E | 10,242944E
| Property Height (m) | 2 m | 1 m
Frequency | Band | 38 GHz | 38 GHz
| Channel | LH27' | LH27
| Centre Frequency (GHz) | LH27' (38 689 MHz) | LH27 (37 429 MHz)
| Bandwidth (MHz) | LH_38GHz_14MHz[+] | LH_38GHz_14MHz[-]
| Frequency Designation | H/L | H/L
| Polarisation | Vertical | Vertical
Antenna (Main) | Antenna Type | VHLP1-370 | VHLP1-370
| Antenna Size (m) | 0,3 m | 0,3 m
| Antenna Height (m) | 20 m | 27 m
| Antenna Direction (°) | 181,7 ° | 1,69 °
| Actual Elevation (°) | 0,58 ° | -0,59 °
| Antenna Gain (dB) | 39,7 dBi | 39,7 dBi
| Feeder Type | 38G_INT | 38G_INT
| Feeder Length | 0 m | 0 m
| Feeder LOSS | 0 dB | 0 dB
Radio Equipment | Radio Type | NEOC_STD_38GHz_40Mb
| Tx Power (dBm) | 11 dBm | 11 dBm
| Tx Attenuator (dB) | 0 dB | 0 dB
| Rx Attenuator (dB) | 0 dB | 0 dB
| Modulation | 16-QAM
| Operating Mode | Fixed modulation (priority for quality)
| Branching Loss Tx (Main) | 0 dB | 0 dB
| Branching Loss Rx (Main) | 0 dB | 0 dB
Branching Loss Tx (Spare)
Branching Loss Rx (Spare)
| Threshold | -77,5 dBm | -77,5 dBm
| ATPC | 0 dB | 0 dB
Performance | Main Rx Level @ TX max (dBm) | -29,2 dBm | -28,91 dBm
Spare Rx Level @ TX max (dBm)
| Threshold Degradation (dB) | 3 dB | 3 dB
| Main Flat Fade Margin (dB) | 48,59 dB | 48,3 dB
Spare Flat Fade Margin (dB)