## Feuil1
Atoll: Link Reporter
Generation date : jeudi 24 octobre 2024 23:39:14
MLO EQUANT_Akzo_Nobel_Sousse_SOU_0043
LINK SPECIFICATION
Link ID | EQUANT_Akzo_Nobel_Sousse_SOU_0043 | Length (m) | 1 321,07 m
Capacity | 10,2 Mbps | Calculation Method | ITU-R P. 530-12
|  | End A | End B
Link Ends | Property ID | EQUANT_Akzo_Nobel_Sousse | SOU_0043_C01
| Property name | EQUANT_Akzo_Nobel_Sousse | SOU_0043_C01
| Property Latitude | 35,890083N | 35,89797778N
| Property Longitude | 10,571528E | 10,56057778E
| Property Height (m) | 46 m | 49 m
Frequency | Band | 38 GHz | 38 GHz
| Channel | LK129 | LK129'
| Centre Frequency (GHz) | LK129 (37 511,25 MHz) | LK129' (38 771,25 MHz)
| Bandwidth (MHz) | LK_38GHz_3.5MHz[-] | LK_38GHz_3.5MHz[+]
| Frequency Designation | H/L | H/L
| Polarisation | Horizontal | Horizontal
Antenna (Main) | Antenna Type | VHLP1-370 | VHLP1-370
| Antenna Size (m) | 0,3 m | 0,3 m
| Antenna Height (m) | 9,2 m | 25 m
| Antenna Direction (°) | 311,67 ° | 131,67 °
| Actual Elevation (°) | 0,81 ° | -0,82 °
| Antenna Gain (dB) | 39,7 dBi | 39,7 dBi
Feeder Type
Feeder Length
| Feeder LOSS | 0 dB | 0 dB
Radio Equipment | Radio Type | PASOLINK NEO 38G_3,5MHz_16QAM_10M
| Tx Power (dBm) | 11 dBm | 11 dBm
| Tx Attenuator (dB) | 0 dB | 0 dB
| Rx Attenuator (dB) | 0 dB | 0 dB
| Modulation | 16QAM
| Operating Mode | Fixed modulation (priority for quality)
| Branching Loss Tx (Main) | 0 dB | 0 dB
| Branching Loss Rx (Main) | 0 dB | 0 dB
Branching Loss Tx (Spare)
Branching Loss Rx (Spare)
| Threshold | -83,5 dBm | -83,5 dBm
| ATPC | 0 dB | 0 dB
Performance | Main Rx Level @ TX max (dBm) | -36,11 dBm | -36,41 dBm
Spare Rx Level @ TX max (dBm)
| Threshold Degradation (dB) | 3 dB | 3 dB
| Main Flat Fade Margin (dB) | 47,09 dB | 47,39 dB
Spare Flat Fade Margin (dB)