## Feuil1
Atoll: Link Reporter
Generation date : vendredi 25 octobre 2024 00:01:17
MLO EQUANT_Ben_Arous - BAR_0078_C01
LINK SPECIFICATION
Link ID | EQUANT_Ben_Arous - BAR_0078_C01 | Length (m) | 1 570,54 m
Capacity | 10,2 Mbps | Calculation Method | ITU-R P. 530-12
|  | End A | End B
Link Ends | Property ID | EQUANT_Ben_Arous | BAR_0078_C01
| Property name | EQUANT_Ben_Arous | BAR_0078_C01
| Property Latitude | 36,76209444N | 36,75944444N
| Property Longitude | 10,24215278E | 10,25941667E
| Property Height (m) | 3 m | 48 m
Frequency | Band | 38 GHz | 38 GHz
| Channel | LK65 | LK65'
| Centre Frequency (GHz) | LK65 (37 287,25 MHz) | LK65' (38 547,25 MHz)
| Bandwidth (MHz) | LK_38GHz_3.5MHz[-] | LK_38GHz_3.5MHz[+]
| Frequency Designation | H/L | H/L
| Polarisation | Vertical | Vertical
Antenna (Main) | Antenna Type | VHLP2-370 | VHLP2-370
| Antenna Size (m) | 0,6 m | 0,6 m
| Antenna Height (m) | 12 m | 28 m
| Antenna Direction (°) | 100,84 ° | 280,85 °
| Actual Elevation (°) | 2,23 ° | -2,24 °
| Antenna Gain (dB) | 44,5 dBi | 44,5 dBi
| Feeder Type | 38G_INT | 38G_INT
| Feeder Length | 0 m | 0 m
| Feeder LOSS | 0 dB | 0 dB
Radio Equipment | Radio Type | PASOLINK NEO 38G_3,5MHz_16QAM_10M
| Tx Power (dBm) | 14,5 dBm | 14,5 dBm
| Tx Attenuator (dB) | 0 dB | 0 dB
| Rx Attenuator (dB) | 0 dB | 0 dB
| Modulation | 16QAM
| Operating Mode | Fixed modulation (priority for quality)
| Branching Loss Tx (Main) | 0 dB | 0 dB
| Branching Loss Rx (Main) | 0 dB | 0 dB
Branching Loss Tx (Spare)
Branching Loss Rx (Spare)
| Threshold | -83,5 dBm | -83,5 dBm
| ATPC | 0 dB | 0 dB
Performance | Main Rx Level @ TX max (dBm) | -24,51 dBm | -24,81 dBm
Spare Rx Level @ TX max (dBm)
| Threshold Degradation (dB) | 3 dB | 3 dB
| Main Flat Fade Margin (dB) | 58,69 dB | 58,99 dB
Spare Flat Fade Margin (dB)