## Feuil1
Atoll: Link Reporter
Generation date : jeudi 24 octobre 2024 23:28:19
MLO ERA CONTACT - BIZ_0039_C02
LINK SPECIFICATION
Link ID | ERA CONTACT - BIZ_0039_C02 | Length (m) | 6 717,84 m
Capacity | 99 Mbps | Calculation Method | ITU-R P. 530-12
|  | End A | End B
Link Ends | Property ID | ERA CONTACT | BIZ_0039_C02
| Property name | ERA CONTACT | BIZ_0039_C02
| Property Latitude | 37,177317N | 37,17338889N
| Property Longitude | 9,9614738E | 10,03694167E
| Property Height (m) | 26 m | 147 m
Frequency | Band | 23 GHz | 23 GHz
| Channel | HC22 | HC22'
| Centre Frequency (GHz) | HC22 (22 303,75 MHz) | HC22' (23 311,75 MHz)
| Bandwidth (MHz) | HC_23GHz_14MHz[-] | HC_23GHz_14MHz[+]
| Frequency Designation | H/L | H/L
| Polarisation | Vertical | Vertical
Antenna (Main) | Antenna Type | VHLP2-220 | VHLP2-220
| Antenna Size (m) | 0,6 m | 0,6 m
| Antenna Height (m) | 6 m | 18 m
| Antenna Direction (°) | 93,71 ° | 273,76 °
| Actual Elevation (°) | 1,11 ° | -1,17 °
| Antenna Gain (dB) | 40,1 dBi | 40,1 dBi
Feeder Type
Feeder Length
| Feeder LOSS | 0 dB | 0 dB
Radio Equipment | Radio Type | iPASO IHG 23G 99MB
| Tx Power (dBm) | 19 dBm | 19 dBm
| Tx Attenuator (dB) | 0 dB | 0 dB
| Rx Attenuator (dB) | 0 dB | 0 dB
| Modulation | 128QAM
| Operating Mode | Fixed modulation (priority for quality)
| Branching Loss Tx (Main) | 0 dB | 0 dB
| Branching Loss Rx (Main) | 0 dB | 0 dB
Branching Loss Tx (Spare)
Branching Loss Rx (Spare)
| Threshold | -74 dBm | -74 dBm
| ATPC | 0 dB | 0 dB
Performance | Main Rx Level @ TX max (dBm) | -38,57 dBm | -38,94 dBm
Spare Rx Level @ TX max (dBm)
| Threshold Degradation (dB) | 3 dB | 3 dB
| Main Flat Fade Margin (dB) | 35,06 dB | 35,43 dB
Spare Flat Fade Margin (dB)