## Feuil1
Atoll: Link Reporter
Generation date : jeudi 24 octobre 2024 23:31:26
MLO ESPE - MON_0084_C01
LINK SPECIFICATION
Link ID | ESPE - MON_0084_C01 | Length (m) | 2 713,53 m
Capacity | 41 Mbps | Calculation Method | ITU-R P. 530-12
|  | End A | End B
Link Ends | Property ID | ESPE | MON_0084_C01
| Property name | ESPE | MON_0084_C01
| Property Latitude | 35,6061611N | 35,62988889N
| Property Longitude | 10,8679777E | 10,86072223E
| Property Height (m) | 11 m | 6 m
Frequency | Band | 23 GHz | 23 GHz
| Channel | HC15' | HC15
| Centre Frequency (GHz) | HC15' (23 213,75 MHz) | HC15 (22 205,75 MHz)
| Bandwidth (MHz) | HC_23GHz_14MHz[+] | HC_23GHz_14MHz[-]
| Frequency Designation | H/L | H/L
| Polarisation | Vertical | Vertical
Antenna (Main) | Antenna Type | 23G_0.6m | 23G_0.6m
| Antenna Size (m) | 0,6 m | 0,6 m
| Antenna Height (m) | 12 m | 17 m
| Antenna Direction (°) | 346,04 ° | 166,04 °
| Actual Elevation (°) | -0,01 ° | -0,01 °
| Antenna Gain (dB) | 39,9 dBi | 39,9 dBi
Feeder Type
Feeder Length
| Feeder LOSS | 0 dB | 0 dB
Radio Equipment | Radio Type | NHG2_STD_23GHz_40Mb
| Tx Power (dBm) | 15 dBm | 15 dBm
| Tx Attenuator (dB) | 0 dB | 0 dB
| Rx Attenuator (dB) | 0 dB | 0 dB
| Modulation | 16QAM
| Operating Mode | Fixed modulation (priority for quality)
| Branching Loss Tx (Main) | 0 dB | 0 dB
| Branching Loss Rx (Main) | 0 dB | 0 dB
Branching Loss Tx (Spare)
Branching Loss Rx (Spare)
| Threshold | -78,5 dBm | -78,5 dBm
| ATPC | 0 dB | 0 dB
Performance | Main Rx Level @ TX max (dBm) | -34,36 dBm | -33,97 dBm
Spare Rx Level @ TX max (dBm)
| Threshold Degradation (dB) | 3 dB | 3 dB
| Main Flat Fade Margin (dB) | 44,53 dB | 44,14 dB
Spare Flat Fade Margin (dB)