## Feuil1
Atoll: Link Reporter
Generation date : jeudi 24 octobre 2024 23:16:20
MLO ETAI_TUN_0091
LINK SPECIFICATION
Link ID | ETAI_TUN_0091 | Length (m) | 1 861,18 m
Capacity | 178,9 Mbps | Calculation Method | ITU-R P. 530-12
|  | End A | End B
Link Ends | Property ID | ETAI | TUN_0091_C02
| Property name | ETAI | TUN_0091_C02
| Property Latitude | 36,8543N | 36,83869167N
| Property Longitude | 10,21013334E | 10,2025E
| Property Height (m) | 8 m | 5 m
Frequency | Band | 23 GHz | 23 GHz
| Channel | HC11 | HC11'
| Centre Frequency (GHz) | HC11 (22 149,75 MHz) | HC11' (23 157,75 MHz)
| Bandwidth (MHz) | HC_23GHz_14MHz[-] | HC_23GHz_14MHz[+]
| Frequency Designation | H/L | H/L
| Polarisation | Horizontal | Horizontal
Antenna (Main) | Antenna Type | VHLP2-220 | VHLP2-220
| Antenna Size (m) | 0,6 m | 0,6 m
| Antenna Height (m) | 19,7 m | 24,5 m
| Antenna Direction (°) | 201,38 ° | 21,37 °
| Actual Elevation (°) | 0,05 ° | -0,06 °
| Antenna Gain (dB) | 40,1 dBi | 40,1 dBi
| Feeder Type | 23G_INT | 23G_INT
| Feeder Length | 0 m | 0 m
| Feeder LOSS | 0 dB | 0 dB
Radio Equipment | Radio Type | IHG_iPASO_23GHz_180Mb_256QAM
| Tx Power (dBm) | 18 dBm | 18 dBm
| Tx Attenuator (dB) | 0 dB | 0 dB
| Rx Attenuator (dB) | 0 dB | 0 dB
| Modulation | 256-QAM
| Operating Mode | Fixed modulation (priority for quality)
| Branching Loss Tx (Main) | 0 dB | 0 dB
| Branching Loss Rx (Main) | 0 dB | 0 dB
Branching Loss Tx (Spare)
Branching Loss Rx (Spare)
| Threshold | -65,5 dBm | -65,5 dBm
| ATPC | 0 dB | 0 dB
Performance | Main Rx Level @ TX max (dBm) | -27,02 dBm | -27,41 dBm
Spare Rx Level @ TX max (dBm)
| Threshold Degradation (dB) | 3 dB | 3 dB
| Main Flat Fade Margin (dB) | 38,09 dB | 38,48 dB
Spare Flat Fade Margin (dB)