## Feuil1
Atoll: Link Reporter
Generation date : jeudi 24 octobre 2024 23:37:36
MLO ETAPE_Charguia_ARI_0010
LINK SPECIFICATION
Link ID | ETAPE_Charguia_ARI_0010 | Length (m) | 424,96 m
Capacity | 99 Mbps | Calculation Method | ITU-R P. 530-12
|  | End A | End B
Link Ends | Property ID | ETAPE_Charguia | ARI_0010_C02
| Property name | ETAPE_Charguia | ARI_0010_C02
| Property Latitude | 36,85819445N | 36,85619167N
| Property Longitude | 10,20780556E | 10,20374722E
| Property Height (m) | 8 m | 8 m
Frequency | Band | 38 GHz | 38 GHz
| Channel | LH33 | LH33'
| Centre Frequency (GHz) | LH33 (37 513 MHz) | LH33' (38 773 MHz)
| Bandwidth (MHz) | LH_38GHz_14MHz[-] | LH_38GHz_14MHz[+]
| Frequency Designation | H/L | H/L
| Polarisation | Vertical | Vertical
Antenna (Main) | Antenna Type | VHLP1-370 | VHLP1-370
| Antenna Size (m) | 0,3 m | 0,3 m
| Antenna Height (m) | 17 m | 31 m
| Antenna Direction (°) | 238,34 ° | 58,33 °
| Actual Elevation (°) | 1,89 ° | -1,89 °
| Antenna Gain (dB) | 39,7 dBi | 39,7 dBi
| Feeder Type | 38G_INT | 38G_INT
| Feeder Length | 0 m | 0 m
| Feeder LOSS | 0 dB | 0 dB
Radio Equipment | Radio Type | iPASO IHG 38GHz 512QAM 14MHz(1)
| Tx Power (dBm) | 15 dBm | 15 dBm
| Tx Attenuator (dB) | 4 dB | 4 dB
| Rx Attenuator (dB) | 4 dB | 4 dB
| Modulation | 512QAM
| Operating Mode | Fixed modulation (priority for quality)
| Branching Loss Tx (Main) | 0 dB | 0 dB
| Branching Loss Rx (Main) | 0 dB | 0 dB
Branching Loss Tx (Spare)
Branching Loss Rx (Spare)
| Threshold | -66 dBm | -66 dBm
| ATPC | 0 dB | 0 dB
Performance | Main Rx Level @ TX max (dBm) | -30,12 dBm | -30,41 dBm
Spare Rx Level @ TX max (dBm)
| Threshold Degradation (dB) | 3 dB | 3 dB
| Main Flat Fade Margin (dB) | 35,59 dB | 35,88 dB
Spare Flat Fade Margin (dB)