## Feuil1
Atoll: Link Reporter
Generation date : jeudi 24 octobre 2024 23:35:00
MLO ETAPE_Serept_TUN_0111
LINK SPECIFICATION
Link ID | ETAPE_Serept_TUN_0111 | Length (m) | 755,47 m
Capacity | 28 Mbps | Calculation Method | ITU-R P. 530-12
|  | End A | End B
Link Ends | Property ID | ETAPE_Serept | TUN_0111_C02
| Property name | ETAPE_Serept | TUN_0111_C02
| Property Latitude | 36,8365N | 36,83841667N
| Property Longitude | 10,15805556E | 10,14996944E
| Property Height (m) | 47 m | 105 m
Frequency | Band | 38 GHz | 38 GHz
| Channel | LH22' | LH22
| Centre Frequency (GHz) | LH22' (38 619 MHz) | LH22 (37 359 MHz)
| Bandwidth (MHz) | LH_38GHz_14MHz[+] | LH_38GHz_14MHz[-]
| Frequency Designation | H/L | H/L
| Polarisation | Horizontal | Horizontal
Antenna (Main) | Antenna Type | VHLP1-370 | VHLP1-370
| Antenna Size (m) | 0,3 m | 0,3 m
| Antenna Height (m) | 17 m | 31 m
| Antenna Direction (°) | 286,5 ° | 106,49 °
| Actual Elevation (°) | 5,48 ° | -5,49 °
| Antenna Gain (dB) | 39,7 dBi | 39,7 dBi
| Feeder Type | 38G_INT | 38G_INT
| Feeder Length | 0 m | 0 m
| Feeder LOSS | 0 dB | 0 dB
Radio Equipment | Radio Type | iPASO IHG 38G 71MB
| Tx Power (dBm) | 18 dBm | 18 dBm
| Tx Attenuator (dB) | 2 dB | 2 dB
| Rx Attenuator (dB) | 2 dB | 2 dB
| Modulation | 32QAM
| Operating Mode | Fixed modulation (priority for quality)
| Branching Loss Tx (Main) | 0 dB | 0 dB
| Branching Loss Rx (Main) | 0 dB | 0 dB
Branching Loss Tx (Spare)
Branching Loss Rx (Spare)
| Threshold | -78 dBm | -78 dBm
| ATPC | 0 dB | 0 dB
Performance | Main Rx Level @ TX max (dBm) | -28,41 dBm | -28,12 dBm
Spare Rx Level @ TX max (dBm)
| Threshold Degradation (dB) | 3 dB | 3 dB
| Main Flat Fade Margin (dB) | 49,88 dB | 49,59 dB
Spare Flat Fade Margin (dB)