## Feuil1
Atoll: Link Reporter
Generation date : lundi 17 mars 2025 17:02:09
MLO ETAPE_Siege_TUN_0044
LINK SPECIFICATION
Link ID | ETAPE_Siege_TUN_0044 | Length (m) | 188,89 m
Capacity | 40 Mbps | Calculation Method | ITU-R P. 530-12
|  | End A | End B
Link Ends | Property ID | ETAPE_Siege | TUN_0044_C03
| Property name | ETAPE_Siege | TUN_0044_C03
| Property Latitude | 36,81619445N | 36,81610833N
| Property Longitude | 10,18336112E | 10,18546944E
| Property Height (m) | 3 m | 3 m
Frequency | Band | 38 GHz | 38 GHz
| Channel | LH18 | LH18'
| Centre Frequency (GHz) | LH18 (37 303 MHz) | LH18' (38 563 MHz)
| Bandwidth (MHz) | LH_38GHz_14MHz[-] | LH_38GHz_14MHz[+]
| Frequency Designation | H/L | H/L
| Polarisation | Vertical | Vertical
Antenna (Main) | Antenna Type | VHLP1-370 | VHLP1-370
| Antenna Size (m) | 0,3 m | 0,3 m
| Antenna Height (m) | 17 m | 31 m
| Antenna Direction (°) | 92,92 ° | 272,92 °
| Actual Elevation (°) | 4,26 ° | -4,26 °
| Antenna Gain (dB) | 39,7 dBi | 39,7 dBi
Feeder Type
Feeder Length
| Feeder LOSS | 0 dB | 0 dB
Radio Equipment | Radio Type | iPASO IHG 38GHz 14MHz 32QAM
| Tx Power (dBm) | -3 dBm | -3 dBm
| Tx Attenuator (dB) | 0 dB | 0 dB
| Rx Attenuator (dB) | 0 dB | 0 dB
| Modulation | 32QAM
| Operating Mode | Fixed modulation (priority for throughput)
| Branching Loss Tx (Main) | 0 dB | 0 dB
| Branching Loss Rx (Main) | 0 dB | 0 dB
Branching Loss Tx (Spare)
Branching Loss Rx (Spare)
| Threshold | -78 dBm | -78 dBm
| ATPC | 0 dB | 0 dB
Performance | Main Rx Level @ TX max (dBm) | -32,97 dBm | -33,26 dBm
Spare Rx Level @ TX max (dBm)
| Threshold Degradation (dB) | 1 dB | 1 dB
| Main Flat Fade Margin (dB) | 44,74 dB | 45,03 dB
Spare Flat Fade Margin (dB)