## Feuil1
Atoll: Link Reporter
Generation date : jeudi 24 octobre 2024 23:13:35
MLO ETAPE_TAT_0019
LINK SPECIFICATION
Link ID | ETAPE_TAT_0019 | Length (m) | 5 795,76 m
Capacity | 10,2 Mbps | Calculation Method | ITU-R P. 530-12
|  | End A | End B
Link Ends | Property ID | ETAPE_TAT | TAT_0019_C01
| Property name | ETAPE_TAT | TAT_0019_C01
| Property Latitude | 32,99211389N | 32,94172222N
| Property Longitude | 10,46099723E | 10,44469444E
| Property Height (m) | 199 m | 366 m
Frequency | Band | 23 GHz | 23 GHz
| Channel | HK69' | HK69
| Centre Frequency (GHz) | HK69' (23 250,5 MHz) | HK69 (22 242,5 MHz)
| Bandwidth (MHz) | HK_23GHz_3.5MHz[+] | HK_23GHz_3.5MHz[-]
| Frequency Designation | H/L | H/L
| Polarisation | Vertical | Vertical
Antenna (Main) | Antenna Type | VHLP3-23 | VHLP3-23
| Antenna Size (m) | 1 m | 1 m
| Antenna Height (m) | 17 m | 33 m
| Antenna Direction (°) | 195,19 ° | 15,18 °
| Actual Elevation (°) | 1,78 ° | -1,83 °
| Antenna Gain (dB) | 44,8 dBi | 44,8 dBi
| Feeder Type | 23G_INT | 23G_INT
| Feeder Length | 0 m | 0 m
| Feeder LOSS | 0 dB | 0 dB
Radio Equipment | Radio Type | PASOLINK NEO 23G_3,5MHz_16QAM_10M
| Tx Power (dBm) | 22 dBm | 22 dBm
| Tx Attenuator (dB) | 0 dB | 0 dB
| Rx Attenuator (dB) | 0 dB | 0 dB
| Modulation | 16QAM
| Operating Mode | Fixed modulation (priority for quality)
| Branching Loss Tx (Main) | 0 dB | 0 dB
| Branching Loss Rx (Main) | 0 dB | 0 dB
Branching Loss Tx (Spare)
Branching Loss Rx (Spare)
| Threshold | -85,5 dBm | -85,5 dBm
| ATPC | 0 dB | 0 dB
Performance | Main Rx Level @ TX max (dBm) | -24,61 dBm | -24,23 dBm
Spare Rx Level @ TX max (dBm)
| Threshold Degradation (dB) | 3 dB | 3 dB
| Main Flat Fade Margin (dB) | 61,27 dB | 60,89 dB
Spare Flat Fade Margin (dB)