## Feuil1
Atoll: Link Reporter
Generation date : mardi 4 mars 2025 15:07:00
MLO ETAP_Kheireddine Pacha_TUN_0006
LINK SPECIFICATION
Link ID | ETAP_Kheireddine Pacha_TUN_0006 | Length (m) | 321,41 m
Capacity | 53 Mbps | Calculation Method | ITU-R P. 530-12
|  | End A | End B
Link Ends | Property ID | ETAP_Etap Kheireddine Pacha | TUN_0006_C01
| Property name | ETAP_Etap Kheireddine Pacha | TUN_0006_C01
| Property Latitude | 36,81995833N | 36,82123889N
| Property Longitude | 10,18675833E | 10,18998889E
| Property Height (m) | 8 m | 4 m
Frequency | Band | 38 GHz | 38 GHz
| Channel | LI33 | LI33'
| Centre Frequency (GHz) | LI33 (37 285,5 MHz) | LI33' (38 545,5 MHz)
| Bandwidth (MHz) | LI_38GHz_7MHz[-] | LI_38GHz_7MHz[+]
| Frequency Designation | H/L | H/L
| Polarisation | Horizontal | Horizontal
Antenna (Main) | Antenna Type | VHLP1-370 | VHLP1-370
| Antenna Size (m) | 0,3 m | 0,3 m
| Antenna Height (m) | 32 m | 31 m
| Antenna Direction (°) | 63,66 ° | 243,66 °
| Actual Elevation (°) | -0,89 ° | 0,89 °
| Antenna Gain (dB) | 39,7 dBi | 39,7 dBi
Feeder Type
Feeder Length
| Feeder LOSS | 0 dB | 0 dB
Radio Equipment | Radio Type | iPASO IHG 38GHz 1024QAM 7MHz(1)
| Tx Power (dBm) | 3 dBm | 3 dBm
| Tx Attenuator (dB) | 0 dB | 0 dB
| Rx Attenuator (dB) | 0 dB | 0 dB
| Modulation | 1024QAM
| Operating Mode | Fixed modulation (priority for quality)
| Branching Loss Tx (Main) | 0 dB | 0 dB
| Branching Loss Rx (Main) | 0 dB | 0 dB
Branching Loss Tx (Spare)
Branching Loss Rx (Spare)
| Threshold | -65 dBm | -65 dBm
| ATPC | 0 dB | 0 dB
Performance | Main Rx Level @ TX max (dBm) | -31,63 dBm | -31,92 dBm
Spare Rx Level @ TX max (dBm)
| Threshold Degradation (dB) | 1 dB | 1 dB
| Main Flat Fade Margin (dB) | 33,08 dB | 33,37 dB
Spare Flat Fade Margin (dB)