## Feuil1
Atoll: Link Reporter
Generation date : jeudi 24 octobre 2024 23:39:48
MLO ETTAWAFAK_Lac_2 - TUN_0216_C01
LINK SPECIFICATION
Link ID | ETTAWAFAK_Lac_2 - TUN_0216_C01 | Length (m) | 206,98 m
Capacity | 31,8 Mbps | Calculation Method | ITU-R P. 530-12
|  | End A | End B
Link Ends | Property ID | ETTAWAFAK_Lac_2 | TUN_0216_C01
| Property name | ETTAWAFAK_Lac_2 | TUN_0216_C01
| Property Latitude | 36,843644N | 36,84422222N
| Property Longitude | 10,267082E | 10,26927778E
| Property Height (m) | 1 m | 1 m
Frequency | Band | 38 GHz | 38 GHz
| Channel | LH17 | LH17'
| Centre Frequency (GHz) | LH17 (37 289 MHz) | LH17' (38 549 MHz)
| Bandwidth (MHz) | LH_38GHz_14MHz[-] | LH_38GHz_14MHz[+]
| Frequency Designation | H/L | H/L
| Polarisation | Horizontal | Horizontal
Antenna (Main) | Antenna Type | VHLP1-370 | VHLP1-370
| Antenna Size (m) | 0,3 m | 0,3 m
| Antenna Height (m) | 10,5 m | 29,5 m
| Antenna Direction (°) | 71,79 ° | 251,79 °
| Actual Elevation (°) | 5,28 ° | -5,28 °
| Antenna Gain (dB) | 39,7 dBi | 39,7 dBi
| Feeder Type | 38G_INT | 38G_INT
| Feeder Length | 0 m | 0 m
| Feeder LOSS | 0 dB | 0 dB
Radio Equipment | Radio Type | iPASO IHG 38GHz 14MHz 16QAM
| Tx Power (dBm) | 18 dBm | 18 dBm
| Tx Attenuator (dB) | 8 dB | 8 dB
| Rx Attenuator (dB) | 8 dB | 8 dB
| Modulation | 16QAM
| Operating Mode | Fixed modulation (priority for quality)
| Branching Loss Tx (Main) | 0 dB | 0 dB
| Branching Loss Rx (Main) | 0 dB | 0 dB
Branching Loss Tx (Spare)
Branching Loss Rx (Spare)
| Threshold | -81 dBm | -81 dBm
| ATPC | 0 dB | 0 dB
Performance | Main Rx Level @ TX max (dBm) | -28,75 dBm | -29,04 dBm
Spare Rx Level @ TX max (dBm)
| Threshold Degradation (dB) | 3 dB | 3 dB
| Main Flat Fade Margin (dB) | 51,96 dB | 52,25 dB
Spare Flat Fade Margin (dB)