## Feuil1
Atoll: Link Reporter
Generation date : jeudi 24 octobre 2024 23:42:21
MLO ETTAWAFAK_Mahdia - MAH_0054_C04
LINK SPECIFICATION
Link ID | ETTAWAFAK_Mahdia - MAH_0054_C04 | Length (m) | 179,26 m
Capacity | 40 Mbps | Calculation Method | ITU-R P. 530-12
|  | End A | End B
Link Ends | Property ID | ETTAWAFAK_Mahdia | MAH_0054_C04
| Property name | ETTAWAFAK_Mahdia | MAH_0054_C04
| Property Latitude | 35,44227N | 35,44261112N
| Property Longitude | 11,04215E | 11,04022223E
| Property Height (m) | 2 m | 4 m
Frequency | Band | 38 GHz | 38 GHz
| Channel | LI50 | LI50'
| Centre Frequency (GHz) | LI50 (37 390,5 MHz) | LI50' (38 650,5 MHz)
| Bandwidth (MHz) | LI_38GHz_7MHz[-] | LI_38GHz_7MHz[+]
| Frequency Designation | H/L | H/L
| Polarisation | Horizontal | Horizontal
Antenna (Main) | Antenna Type | VHLP1-370 | VHLP1-370
| Antenna Size (m) | 0,3 m | 0,3 m
| Antenna Height (m) | 14 m | 20 m
| Antenna Direction (°) | 282,25 ° | 102,25 °
| Actual Elevation (°) | 2,56 ° | -2,57 °
| Antenna Gain (dB) | 39,7 dBi | 39,7 dBi
| Feeder Type | 38G_INT | 38G_INT
| Feeder Length | 0 m | 0 m
| Feeder LOSS | 0 dB | 0 dB
Radio Equipment | Radio Type | iPASO IHG 38G 56MB
| Tx Power (dBm) | 18 dBm | 18 dBm
| Tx Attenuator (dB) | 8 dB | 8 dB
| Rx Attenuator (dB) | 8 dB | 8 dB
| Modulation | 256QAM
| Operating Mode | Fixed modulation (priority for quality)
| Branching Loss Tx (Main) | 0 dB | 0 dB
| Branching Loss Rx (Main) | 0 dB | 0 dB
Branching Loss Tx (Spare)
Branching Loss Rx (Spare)
| Threshold | -70,5 dBm | -70,5 dBm
| ATPC | 0 dB | 0 dB
Performance | Main Rx Level @ TX max (dBm) | -27,55 dBm | -27,84 dBm
Spare Rx Level @ TX max (dBm)
| Threshold Degradation (dB) | 3 dB | 3 dB
| Main Flat Fade Margin (dB) | 42,66 dB | 42,95 dB
Spare Flat Fade Margin (dB)