## Feuil1
Atoll: Link Reporter
Generation date : jeudi 24 octobre 2024 23:15:13
MLO EURO_INFO_MA_TUN_0075
LINK SPECIFICATION
Link ID | EURO_INFO_MA_TUN_0075 | Length (m) | 650,61 m
Capacity | 81,9 Mbps | Calculation Method | ITU-R P. 530-12
|  | End A | End B
Link Ends | Property ID | EURO_INFO_MA | TUN_0075_C01
| Property name | EURO_INFO_MA | TUN_0075_C01
| Property Latitude | 36,79988889N | 36,80540833N
| Property Longitude | 10,17811112E | 10,18055833E
| Property Height (m) | 4 m | 2 m
Frequency | Band | 23 GHz | 23 GHz
| Channel | HC25 | HC25'
| Centre Frequency (GHz) | HC25 (22 345,75 MHz) | HC25' (23 353,75 MHz)
| Bandwidth (MHz) | HC_23GHz_14MHz[-] | HC_23GHz_14MHz[+]
| Frequency Designation | H/L | H/L
| Polarisation | Vertical | Vertical
Antenna (Main) | Antenna Type | VHLP1-220 | VHLP1-220
| Antenna Size (m) | 0,3 m | 0,3 m
| Antenna Height (m) | 14 m | 36 m
| Antenna Direction (°) | 19,54 ° | 199,55 °
| Actual Elevation (°) | 1,76 ° | -1,76 °
| Antenna Gain (dB) | 34,9 dBi | 34,9 dBi
| Feeder Type | 23G_INT | 23G_INT
| Feeder Length | 0 m | 0 m
| Feeder LOSS | 0 dB | 0 dB
Radio Equipment | Radio Type | IHG_iPASO_23GHz_80M_256QAM
| Tx Power (dBm) | 20 dBm | 20 dBm
| Tx Attenuator (dB) | 0 dB | 0 dB
| Rx Attenuator (dB) | 0 dB | 0 dB
| Modulation | 256QAM
| Operating Mode | Fixed modulation (priority for quality)
| Branching Loss Tx (Main) | 0 dB | 0 dB
| Branching Loss Rx (Main) | 0 dB | 0 dB
Branching Loss Tx (Spare)
Branching Loss Rx (Spare)
| Threshold | -90 dBm | -90 dBm
| ATPC | 0 dB | 0 dB
Performance | Main Rx Level @ TX max (dBm) | -26,03 dBm | -26,41 dBm
Spare Rx Level @ TX max (dBm)
| Threshold Degradation (dB) | 3 dB | 3 dB
| Main Flat Fade Margin (dB) | 63,59 dB | 63,97 dB
Spare Flat Fade Margin (dB)