## Feuil1
Atoll: Link Reporter
Generation date : vendredi 25 octobre 2024 00:00:52
MLO EXPRESS_MECHANICAL_Zaghouan - ZAG_0004_C05
LINK SPECIFICATION
Link ID | EXPRESS_MECHANICAL_Zaghouan - ZAG_0004_C05 | Length (m) | 2 471,18 m
Capacity | 41 Mbps | Calculation Method | ITU-R P. 530-12
|  | End A | End B
Link Ends | Property ID | EXPRESS_MECHANICAL_Zaghouan | ZAG_0004_C05
| Property name | EXPRESS_MECHANICAL_Zaghouan | ZAG_0004_C05
| Property Latitude | 36,428204N | 36,41081N
| Property Longitude | 10,119347E | 10,13655E
| Property Height (m) | 134 m | 153 m
Frequency | Band | 38 GHz | 38 GHz
| Channel | LH35' | LH35
| Centre Frequency (GHz) | LH35' (38 801 MHz) | LH35 (37 541 MHz)
| Bandwidth (MHz) | LH_38GHz_14MHz[+] | LH_38GHz_14MHz[-]
| Frequency Designation | H/L | H/L
| Polarisation | Horizontal | Horizontal
Antenna (Main) | Antenna Type | VHLP2-370 | VHLP2-370
| Antenna Size (m) | 0,6 m | 0,6 m
| Antenna Height (m) | 13 m | 17 m
| Antenna Direction (°) | 141,48 ° | 321,49 °
| Actual Elevation (°) | 0,52 ° | -0,54 °
| Antenna Gain (dB) | 44,5 dBi | 44,5 dBi
| Feeder Type | 38G_INT | 38G_INT
| Feeder Length | 0 m | 0 m
| Feeder LOSS | 0 dB | 0 dB
Radio Equipment | Radio Type | IHG_iPASO_38G_40M_16QAM
| Tx Power (dBm) | 18 dBm | 18 dBm
| Tx Attenuator (dB) | 0 dB | 0 dB
| Rx Attenuator (dB) | 0 dB | 0 dB
| Modulation | 16QAM
| Operating Mode | Fixed modulation (priority for quality)
| Branching Loss Tx (Main) | 0 dB | 0 dB
| Branching Loss Rx (Main) | 0 dB | 0 dB
Branching Loss Tx (Spare)
Branching Loss Rx (Spare)
| Threshold | -81 dBm | -81 dBm
| ATPC | 0 dB | 0 dB
Performance | Main Rx Level @ TX max (dBm) | -25,43 dBm | -25,12 dBm
Spare Rx Level @ TX max (dBm)
| Threshold Degradation (dB) | 3 dB | 3 dB
| Main Flat Fade Margin (dB) | 55,88 dB | 55,57 dB
Spare Flat Fade Margin (dB)