## Feuil1
Atoll: Link Reporter
Generation date : jeudi 24 octobre 2024 23:19:18
MLO Ecole Supérieure d'Ingénieurs de Medjez el-Bab - BEJ_0031_C03
LINK SPECIFICATION
Link ID | Ecole Supérieure d'Ingénieurs de Medjez el-Bab - BEJ_0031_C03 | Length (m) | 5 151,46 m
Capacity | 31,8 Mbps | Calculation Method | ITU-R P. 530-12
|  | End A | End B
Link Ends | Property ID | Ecole Supérieure d'Ingénieurs de Medjez el-Bab | BEJ_0031_C03
| Property name | Ecole Supérieure d'Ingénieurs de Medjez el-Bab | BEJ_0031_C03
| Property Latitude | 36,622858333N | 36,60419444N
| Property Longitude | 9,559688889E | 9,50697222E
| Property Height (m) | 73 m | 116 m
Frequency | Band | 23 GHz | 23 GHz
| Channel | HF21 | HF21'
| Centre Frequency (GHz) | HF21 (22 146,25 MHz) | HF21' (23 154,25 MHz)
| Bandwidth (MHz) | HF_23GHz_7MHz[-] | HF_23GHz_7MHz[+]
| Frequency Designation | H/L | H/L
| Polarisation | Vertical | Vertical
Antenna (Main) | Antenna Type | VHLP2-220 | VHLP2-220
| Antenna Size (m) | 0,6 m | 0,6 m
| Antenna Height (m) | 10,2 m | 36 m
| Antenna Direction (°) | 246,21 ° | 66,18 °
| Actual Elevation (°) | 0,74 ° | -0,79 °
| Antenna Gain (dB) | 40,1 dBi | 40,1 dBi
| Feeder Type | 23G_INT | 23G_INT
| Feeder Length | 0 m | 0 m
| Feeder LOSS | 0 dB | 0 dB
Radio Equipment | Radio Type | iPASO IHG 23GHz 7MHz 256QAM
| Tx Power (dBm) | 18 dBm | 18 dBm
| Tx Attenuator (dB) | 0 dB | 0 dB
| Rx Attenuator (dB) | 0 dB | 0 dB
| Modulation | 256QAM
| Operating Mode | Fixed modulation (priority for throughput)
| Branching Loss Tx (Main) | 0 dB | 0 dB
| Branching Loss Rx (Main) | 0 dB | 0 dB
Branching Loss Tx (Spare)
Branching Loss Rx (Spare)
| Threshold | -72,5 dBm | -72,5 dBm
| ATPC | 0 dB | 0 dB
Performance | Main Rx Level @ TX max (dBm) | -36,68 dBm | -37,1 dBm
Spare Rx Level @ TX max (dBm)
| Threshold Degradation (dB) | 3 dB | 3 dB
| Main Flat Fade Margin (dB) | 35,4 dB | 35,82 dB
Spare Flat Fade Margin (dB)