## Feuil1
Atoll: Link Reporter
Generation date : vendredi 25 octobre 2024 17:17:57
MLO El_Medina_Hammamet_NAB_0080
LINK SPECIFICATION
Link ID | El_Medina_Hammamet_NAB_0080 | Length (m) | 3 256,77 m
Capacity | 203 Mbps | Calculation Method | ITU-R P. 530-12
|  | End A | End B
Link Ends | Property ID | El_Medina_Hammamet | NAB_0080_C01
| Property name | El_Medina_Hammamet | NAB_0080_C01
| Property Latitude | 36,368783N | 36,39808N
| Property Longitude | 10,534921E | 10,53281E
| Property Height (m) | 3 m | 18 m
Frequency | Band | 38 GHz | 38 GHz
| Channel | LL18' | LL18
| Centre Frequency (GHz) | LL18' (38 808 MHz) | LL18 (37 548 MHz)
| Bandwidth (MHz) | LL_38GHz_28MHz[+] | LL_38GHz_28MHz[-]
| Frequency Designation | H/L | H/L
| Polarisation | Vertical | Vertical
Antenna (Main) | Antenna Type | VHLP2-370 | VHLP2-370
| Antenna Size (m) | 0,6 m | 0,6 m
| Antenna Height (m) | 16,1 m | 37 m
| Antenna Direction (°) | 356,68 ° | 176,68 °
| Actual Elevation (°) | 0,62 ° | -0,65 °
| Antenna Gain (dB) | 44,5 dBi | 44,5 dBi
Feeder Type
Feeder Length
| Feeder LOSS | 0 dB | 0 dB
Radio Equipment | Radio Type | iPASO IHG 38GHz 28MHz 512QAM
| Tx Power (dBm) | 15 dBm | 15 dBm
| Tx Attenuator (dB) | 0 dB | 0 dB
| Rx Attenuator (dB) | 0 dB | 0 dB
| Modulation | 512QAM
| Operating Mode | Fixed modulation (priority for throughput)
| Branching Loss Tx (Main) | 0 dB | 0 dB
| Branching Loss Rx (Main) | 0 dB | 0 dB
Branching Loss Tx (Spare)
Branching Loss Rx (Spare)
| Threshold | -63 dBm | -63 dBm
| ATPC | 0 dB | 0 dB
Performance | Main Rx Level @ TX max (dBm) | -31,01 dBm | -30,69 dBm
Spare Rx Level @ TX max (dBm)
| Threshold Degradation (dB) | 3 dB | 3 dB
| Main Flat Fade Margin (dB) | 32,31 dB | 31,99 dB
Spare Flat Fade Margin (dB)