## Feuil1
Atoll: Link Reporter
Generation date : jeudi 24 octobre 2024 23:25:03
MLO Electrocontact_SOU_0059
LINK SPECIFICATION
Link ID | Electrocontact_SOU_0059 | Length (m) | 2 916,7 m
Capacity | 109 Mbps | Calculation Method | ITU-R P. 530-12
|  | End A | End B
Link Ends | Property ID | ELECTRO_CONTACT | SOU_0059_C02
| Property name | ELECTRO_CONTACT | SOU_0059_C02
| Property Latitude | 35,77536112N | 35,80089722N
| Property Longitude | 10,60343612E | 10,59578889E
| Property Height (m) | 52 m | 71 m
Frequency | Band | 23 GHz | 23 GHz
| Channel | HC11' | HC11
| Centre Frequency (GHz) | HC11' (23 157,75 MHz) | HC11 (22 149,75 MHz)
| Bandwidth (MHz) | HC_23GHz_14MHz[+] | HC_23GHz_14MHz[-]
| Frequency Designation | H/L | H/L
| Polarisation | Horizontal | Horizontal
Antenna (Main) | Antenna Type | SB 2 - 220 C | SB 2 - 220 C
| Antenna Size (m) | 0,6 m | 0,6 m
| Antenna Height (m) | 10 m | 20 m
| Antenna Direction (°) | 346,35 ° | 166,34 °
| Actual Elevation (°) | 0,56 ° | -0,58 °
| Antenna Gain (dB) | 41 dBi | 41 dBi
| Feeder Type | 23G_INT | 23G_INT
| Feeder Length | 0 m | 0 m
| Feeder LOSS | 0 dB | 0 dB
Radio Equipment | Radio Type | iPASO IHG 23GHz 1024QAM 14MHz
| Tx Power (dBm) | 13 dBm | 13 dBm
| Tx Attenuator (dB) | 0 dB | 0 dB
| Rx Attenuator (dB) | 0 dB | 0 dB
| Modulation | 1024QAM
| Operating Mode | Fixed modulation (priority for quality)
| Branching Loss Tx (Main) | 0 dB | 0 dB
| Branching Loss Rx (Main) | 0 dB | 0 dB
Branching Loss Tx (Spare)
Branching Loss Rx (Spare)
| Threshold | -64 dBm | -64 dBm
| ATPC | 0 dB | 0 dB
Performance | Main Rx Level @ TX max (dBm) | -34,78 dBm | -34,38 dBm
Spare Rx Level @ TX max (dBm)
| Threshold Degradation (dB) | 3 dB | 3 dB
| Main Flat Fade Margin (dB) | 29,62 dB | 29,22 dB
Spare Flat Fade Margin (dB)