## Feuil1
Atoll: Link Reporter
Generation date : vendredi 25 octobre 2024 00:04:48
MLO Equant_Upergy_PTUN497_TUN_0054
LINK SPECIFICATION
Link ID | Equant_Upergy_PTUN497_TUN_0054 | Length (m) | 283,67 m
Capacity | 20,5 Mbps | Calculation Method | ITU-R P. 530-12
|  | End A | End B
Link Ends | Property ID | Equant_Upergy_PTUN497 | TUN_0054_C06
| Property name | Equant_Upergy_PTUN497 | TUN_0054_C06
| Property Latitude | 36,821111N | 36,81930556N
| Property Longitude | 10,101583E | 10,10383333E
| Property Height (m) | 34 m | 34 m
Frequency | Band | 38 GHz | 38 GHz
| Channel | LI38 | LI38'
| Centre Frequency (GHz) | LI38 (37 306,5 MHz) | LI38' (38 566,5 MHz)
| Bandwidth (MHz) | LI_38GHz_7MHz[-] | LI_38GHz_7MHz[+]
| Frequency Designation | H/L | H/L
| Polarisation | Vertical | Vertical
Antenna (Main) | Antenna Type | VHLP1-370 | VHLP1-370
| Antenna Size (m) | 0,3 m | 0,3 m
| Antenna Height (m) | 16,6 m | 19,5 m
| Antenna Direction (°) | 135,06 ° | 315,06 °
| Actual Elevation (°) | 0,59 ° | -0,59 °
| Antenna Gain (dB) | 39,7 dBi | 39,7 dBi
Feeder Type
Feeder Length
| Feeder LOSS | 0 dB | 0 dB
Radio Equipment | Radio Type | NEOC_STD_38GHz_20Mb
| Tx Power (dBm) | 3 dBm | 3 dBm
| Tx Attenuator (dB) | 0 dB | 0 dB
| Rx Attenuator (dB) | 0 dB | 0 dB
| Modulation | 16QAM
| Operating Mode | Fixed modulation (priority for quality)
| Branching Loss Tx (Main) | 0 dB | 0 dB
| Branching Loss Rx (Main) | 0 dB | 0 dB
Branching Loss Tx (Spare)
Branching Loss Rx (Spare)
| Threshold | -83 dBm | -83 dBm
| ATPC | 0 dB | 0 dB
Performance | Main Rx Level @ TX max (dBm) | -30,54 dBm | -30,83 dBm
Spare Rx Level @ TX max (dBm)
| Threshold Degradation (dB) | 3 dB | 3 dB
| Main Flat Fade Margin (dB) | 52,17 dB | 52,46 dB
Spare Flat Fade Margin (dB)