## Feuil1
Atoll: Link Reporter
Generation date : jeudi 21 novembre 2024 08:16:06
MLO Event_Gaming_TUN_0057
LINK SPECIFICATION
Link ID | Event_Gaming_TUN_0057 | Length (m) | 294,55 m
Capacity | 203 Mbps | Calculation Method | ITU-R P. 530-12
|  | End A | End B
Link Ends | Property ID | Event Gaming | TUN_0057_C01
| Property name | Event Gaming | TUN_0057_C01
| Property Latitude | 36,834583N | 36,83403N
| Property Longitude | 10,239583E | 10,23636E
| Property Height (m) | 1 m | 1 m
Frequency | Band | 38 GHz | 38 GHz
| Channel | LL14' | LL14
| Centre Frequency (GHz) | LL14' (38 696 MHz) | LL14 (37 436 MHz)
| Bandwidth (MHz) | LL_38GHz_28MHz[+] | LL_38GHz_28MHz[-]
| Frequency Designation | H/L | H/L
| Polarisation | Vertical | Vertical
Antenna (Main) | Antenna Type | VHLP1-370 | VHLP1-370
| Antenna Size (m) | 0,3 m | 0,3 m
| Antenna Height (m) | 6 m | 24 m
| Antenna Direction (°) | 257,9 ° | 77,9 °
| Actual Elevation (°) | 3,51 ° | -3,52 °
| Antenna Gain (dB) | 39,7 dBi | 39,7 dBi
| Feeder Type | 38G_INT | 38G_INT
| Feeder Length | 0 m | 0 m
| Feeder LOSS | 0 dB | 0 dB
Radio Equipment | Radio Type | iPASO IHG 38GHz 28MHz 512QAM
| Tx Power (dBm) | 0 dBm | 0 dBm
| Tx Attenuator (dB) | 0 dB | 0 dB
| Rx Attenuator (dB) | 0 dB | 0 dB
| Modulation | 512QAM
| Operating Mode | Fixed modulation (priority for throughput)
| Branching Loss Tx (Main) | 0 dB | 0 dB
| Branching Loss Rx (Main) | 0 dB | 0 dB
Branching Loss Tx (Spare)
Branching Loss Rx (Spare)
| Threshold | -63 dBm | -63 dBm
| ATPC | 0 dB | 0 dB
Performance | Main Rx Level @ TX max (dBm) | -34,17 dBm | -33,88 dBm
Spare Rx Level @ TX max (dBm)
| Threshold Degradation (dB) | 3 dB | 3 dB
| Main Flat Fade Margin (dB) | 29,12 dB | 28,83 dB
Spare Flat Fade Margin (dB)