## Feuil1
Atoll: Link Reporter
Generation date : jeudi 24 octobre 2024 23:38:37
MLO FAMILIA CHIC - ARI_0136_C03
LINK SPECIFICATION
Link ID | FAMILIA CHIC - ARI_0136_C03 | Length (m) | 568,41 m
Capacity | 31,8 Mbps | Calculation Method | ITU-R P. 530-12
|  | End A | End B
Link Ends | Property ID | FAMILIA CHIC | ARI_0136_C03
| Property name | FAMILIA CHIC | ARI_0136_C03
| Property Latitude | 37,060262N | 37,06531389N
| Property Longitude | 10,121315E | 10,12026389E
| Property Height (m) | 4 m | 4 m
Frequency | Band | 38 GHz | 38 GHz
| Channel | LI33' | LI33
| Centre Frequency (GHz) | LI33' (38 545,5 MHz) | LI33 (37 285,5 MHz)
| Bandwidth (MHz) | LI_38GHz_7MHz[+] | LI_38GHz_7MHz[-]
| Frequency Designation | H/L | H/L
| Polarisation | Vertical | Vertical
Antenna (Main) | Antenna Type | VHLP1-370 | VHLP1-370
| Antenna Size (m) | 0,3 m | 0,3 m
| Antenna Height (m) | 16,2 m | 15 m
| Antenna Direction (°) | 350,57 ° | 170,57 °
| Actual Elevation (°) | -0,12 ° | 0,12 °
| Antenna Gain (dB) | 39,7 dBi | 39,7 dBi
Feeder Type
Feeder Length
| Feeder LOSS | 0 dB | 0 dB
Radio Equipment | Radio Type | iPASO IHG 38G 42MB
| Tx Power (dBm) | 9 dBm | 9 dBm
| Tx Attenuator (dB) | 0 dB | 0 dB
| Rx Attenuator (dB) | 0 dB | 0 dB
| Modulation | 64QAM
| Operating Mode | Fixed modulation (priority for quality)
| Branching Loss Tx (Main) | 0 dB | 0 dB
| Branching Loss Rx (Main) | 0 dB | 0 dB
Branching Loss Tx (Spare)
Branching Loss Rx (Spare)
| Threshold | -78 dBm | -78 dBm
| ATPC | 0 dB | 0 dB
Performance | Main Rx Level @ TX max (dBm) | -30,92 dBm | -30,62 dBm
Spare Rx Level @ TX max (dBm)
| Threshold Degradation (dB) | 3 dB | 3 dB
| Main Flat Fade Margin (dB) | 47,38 dB | 47,08 dB
Spare Flat Fade Margin (dB)