## Feuil1
Atoll: Link Reporter
Generation date : vendredi 25 octobre 2024 00:03:30
MLO FERRA_COFFRETS _BIZ_0008
LINK SPECIFICATION
Link ID | FERRA_COFFRETS _BIZ_0008 | Length (m) | 2 210,08 m
Capacity | 53 Mbps | Calculation Method | ITU-R P. 530-12
|  | End A | End B
Link Ends | Property ID | FERRA_COFFRETS | BIZ_0008_C02
| Property name | FERRA_COFFRETS | BIZ_0008_C02
| Property Latitude | 37,224736N | 37,23368056N
| Property Longitude | 9,93557E | 9,91332222E
| Property Height (m) | 1 m | 36 m
Frequency | Band | 38 GHz | 38 GHz
| Channel | LI39 | LI39'
| Centre Frequency (GHz) | LI39 (37 313,5 MHz) | LI39' (38 573,5 MHz)
| Bandwidth (MHz) | LI_38GHz_7MHz[-] | LI_38GHz_7MHz[+]
| Frequency Designation | H/L | H/L
| Polarisation | Vertical | Vertical
Antenna (Main) | Antenna Type | VHLP2-370 | VHLP2-370
| Antenna Size (m) | 0,6 m | 0,6 m
| Antenna Height (m) | 18,7 m | 7,6 m
| Antenna Direction (°) | 296,8 ° | 116,78 °
| Actual Elevation (°) | 0,61 ° | -0,63 °
| Antenna Gain (dB) | 44,5 dBi | 44,5 dBi
| Feeder Type | n/a | 23G_INT
| Feeder Length | n/a | 0 m
| Feeder LOSS | 0 dB | 0 dB
Radio Equipment | Radio Type | iPASO IHG 38GHz 1024QAM 7MHz(1)
| Tx Power (dBm) | 14 dBm | 14 dBm
| Tx Attenuator (dB) | 0 dB | 0 dB
| Rx Attenuator (dB) | 0 dB | 0 dB
| Modulation | 1024QAM
| Operating Mode | Fixed modulation (priority for quality)
| Branching Loss Tx (Main) | 0 dB | 0 dB
| Branching Loss Rx (Main) | 0 dB | 0 dB
Branching Loss Tx (Spare)
Branching Loss Rx (Spare)
| Threshold | -65 dBm | -65 dBm
| ATPC | 0 dB | 0 dB
Performance | Main Rx Level @ TX max (dBm) | -28,1 dBm | -28,41 dBm
Spare Rx Level @ TX max (dBm)
| Threshold Degradation (dB) | 3 dB | 3 dB
| Main Flat Fade Margin (dB) | 36,59 dB | 36,9 dB
Spare Flat Fade Margin (dB)