## Feuil1
Atoll: Link Reporter
Generation date : jeudi 24 octobre 2024 23:46:23
MLO FHI_360_Mednine_MED_0062
LINK SPECIFICATION
Link ID | FHI_360_Mednine_MED_0062 | Length (m) | 1 882,42 m
Capacity | 14 Mbps | Calculation Method | ITU-R P. 530-12
|  | End A | End B
Link Ends | Property ID | FHI_360_Mednine | MED_0062_C03
| Property name | FHI_360_Mednine | MED_0062_C03
| Property Latitude | 33,34844N | 33,34302778N
| Property Longitude | 10,48739E | 10,50655556E
| Property Height (m) | 105 m | 105 m
Frequency | Band | 38 GHz | 38 GHz
| Channel | LI44 | LI44'
| Centre Frequency (GHz) | LI44 (37 348,5 MHz) | LI44' (38 608,5 MHz)
| Bandwidth (MHz) | LI_38GHz_7MHz[-] | LI_38GHz_7MHz[+]
| Frequency Designation | H/L | H/L
| Polarisation | Vertical | Vertical
Antenna (Main) | Antenna Type | VHLP2-370 | VHLP2-370
| Antenna Size (m) | 0,6 m | 0,6 m
| Antenna Height (m) | 29,7 m | 28 m
| Antenna Direction (°) | 108,67 ° | 288,68 °
| Actual Elevation (°) | -0,06 ° | 0,04 °
| Antenna Gain (dB) | 44,5 dBi | 44,5 dBi
| Feeder Type | 38G_INT | 38G_INT
| Feeder Length | 0 m | 0 m
| Feeder LOSS | 0 dB | 0 dB
Radio Equipment | Radio Type | iPASO IHG 38G 56MB
| Tx Power (dBm) | 18 dBm | 18 dBm
| Tx Attenuator (dB) | 5 dB | 5 dB
| Rx Attenuator (dB) | 3 dB | 3 dB
| Modulation | 256QAM
| Operating Mode | Fixed modulation (priority for quality)
| Branching Loss Tx (Main) | 0 dB | 0 dB
| Branching Loss Rx (Main) | 0 dB | 0 dB
Branching Loss Tx (Spare)
Branching Loss Rx (Spare)
| Threshold | -70,5 dBm | -70,5 dBm
| ATPC | 0 dB | 0 dB
Performance | Main Rx Level @ TX max (dBm) | -30,6 dBm | -30,9 dBm
Spare Rx Level @ TX max (dBm)
| Threshold Degradation (dB) | 3 dB | 3 dB
| Main Flat Fade Margin (dB) | 39,6 dB | 39,9 dB
Spare Flat Fade Margin (dB)