## Feuil1
Atoll: Link Reporter
Generation date : vendredi 25 octobre 2024 00:01:16
MLO FHI_360_PATRICK - TUN_0216_C01
LINK SPECIFICATION
Link ID | FHI_360_PATRICK - TUN_0216_C01 | Length (m) | 499,17 m
Capacity | 40 Mbps | Calculation Method | ITU-R P. 530-12
|  | End A | End B
Link Ends | Property ID | FHI_360_PATRICK | TUN_0216_C01
| Property name | FHI_360_PATRICK | TUN_0216_C01
| Property Latitude | 36,84525N | 36,84422222N
| Property Longitude | 10,2638333E | 10,26927778E
| Property Height (m) | 3 m | 1 m
Frequency | Band | 38 GHz | 38 GHz
| Channel | LH33 | LH33'
| Centre Frequency (GHz) | LH33 (37 513 MHz) | LH33' (38 773 MHz)
| Bandwidth (MHz) | LH_38GHz_14MHz[-] | LH_38GHz_14MHz[+]
| Frequency Designation | H/L | H/L
| Polarisation | Horizontal | Horizontal
Antenna (Main) | Antenna Type | VHLP1-370 | VHLP1-370
| Antenna Size (m) | 0,3 m | 0,3 m
| Antenna Height (m) | 10 m | 30 m
| Antenna Direction (°) | 103,27 ° | 283,27 °
| Actual Elevation (°) | 2,07 ° | -2,07 °
| Antenna Gain (dB) | 39,7 dBi | 39,7 dBi
| Feeder Type | 38G_INT | 38G_INT
| Feeder Length | 0 m | 0 m
| Feeder LOSS | 0 dB | 0 dB
Radio Equipment | Radio Type | iPASO IHG 38GHz 14MHz 32QAM
| Tx Power (dBm) | 18 dBm | 18 dBm
| Tx Attenuator (dB) | 0 dB | 0 dB
| Rx Attenuator (dB) | 0 dB | 0 dB
| Modulation | 32QAM
| Operating Mode | Fixed modulation (priority for throughput)
| Branching Loss Tx (Main) | 0 dB | 0 dB
| Branching Loss Rx (Main) | 0 dB | 0 dB
Branching Loss Tx (Spare)
Branching Loss Rx (Spare)
| Threshold | -78 dBm | -78 dBm
| ATPC | 0 dB | 0 dB
Performance | Main Rx Level @ TX max (dBm) | -20,53 dBm | -20,82 dBm
Spare Rx Level @ TX max (dBm)
| Threshold Degradation (dB) | 3 dB | 3 dB
| Main Flat Fade Margin (dB) | 57,18 dB | 57,47 dB
Spare Flat Fade Margin (dB)