## Feuil1
Atoll: Link Reporter
Generation date : jeudi 24 octobre 2024 23:35:28
MLO FHI_360_Sidi_Daoud - TUN_0001_C01
LINK SPECIFICATION
Link ID | FHI_360_Sidi_Daoud - TUN_0001_C01 | Length (m) | 446,93 m
Capacity | 28 Mbps | Calculation Method | ITU-R P. 530-12
|  | End A | End B
Link Ends | Property ID | FHI_360_Sidi_Daoud | TUN_0001_C01
| Property name | FHI_360_Sidi_Daoud | TUN_0001_C01
| Property Latitude | 36,865775N | 36,86977778N
| Property Longitude | 10,316021E | 10,31655833E
| Property Height (m) | 16 m | 9 m
Frequency | Band | 38 GHz | 38 GHz
| Channel | LH25' | LH25
| Centre Frequency (GHz) | LH25' (38 661 MHz) | LH25 (37 401 MHz)
| Bandwidth (MHz) | LH_38GHz_14MHz[+] | LH_38GHz_14MHz[-]
| Frequency Designation | H/L | H/L
| Polarisation | Horizontal | Horizontal
Antenna (Main) | Antenna Type | VHLP1-370 | VHLP1-370
| Antenna Size (m) | 0,3 m | 0,3 m
| Antenna Height (m) | 10 m | 28 m
| Antenna Direction (°) | 6,13 ° | 186,13 °
| Actual Elevation (°) | 1,41 ° | -1,41 °
| Antenna Gain (dB) | 39,7 dBi | 39,7 dBi
| Feeder Type | 38G_INT | 38G_INT
| Feeder Length | 0 m | 0 m
| Feeder LOSS | 0 dB | 0 dB
Radio Equipment | Radio Type | iPASO IHG 38G 114MB
| Tx Power (dBm) | 17 dBm | 17 dBm
| Tx Attenuator (dB) | 5 dB | 5 dB
| Rx Attenuator (dB) | 5 dB | 5 dB
| Modulation | 256QAM
| Operating Mode | Fixed modulation (priority for quality)
| Branching Loss Tx (Main) | 0 dB | 0 dB
| Branching Loss Rx (Main) | 0 dB | 0 dB
Branching Loss Tx (Spare)
Branching Loss Rx (Spare)
| Threshold | -68 dBm | -68 dBm
| ATPC | 0 dB | 0 dB
Performance | Main Rx Level @ TX max (dBm) | -30,83 dBm | -30,54 dBm
Spare Rx Level @ TX max (dBm)
| Threshold Degradation (dB) | 3 dB | 3 dB
| Main Flat Fade Margin (dB) | 37,46 dB | 37,17 dB
Spare Flat Fade Margin (dB)