## Feuil1
Atoll: Link Reporter
Generation date : jeudi 24 octobre 2024 23:53:59
MLO FINANCIERE_MALGA_BAR_0018
LINK SPECIFICATION
Link ID | FINANCIERE_MALGA_BAR_0018 | Length (m) | 635,6 m
Capacity | 31,8 Mbps | Calculation Method | ITU-R P. 530-12
|  | End A | End B
Link Ends | Property ID | FINANCIERE MALGA | BAR_0018_C01
| Property name | FINANCIERE MALGA | BAR_0018_C01
| Property Latitude | 36,745905556N | 36,74063889N
| Property Longitude | 10,235638889E | 10,23285833E
| Property Height (m) | 5 m | 23 m
Frequency | Band | 38 GHz | 38 GHz
| Channel | LI53 | LI53'
| Centre Frequency (GHz) | LI53 (37 425,5 MHz) | LI53' (38 685,5 MHz)
| Bandwidth (MHz) | LI_38GHz_7MHz[-] | LI_38GHz_7MHz[+]
| Frequency Designation | H/L | H/L
| Polarisation | Vertical | Vertical
Antenna (Main) | Antenna Type | VHLP1-370 | VHLP1-370
| Antenna Size (m) | 0,3 m | 0,3 m
| Antenna Height (m) | 10 m | 18,5 m
| Antenna Direction (°) | 202,93 ° | 22,93 °
| Actual Elevation (°) | 2,39 ° | -2,39 °
| Antenna Gain (dB) | 39,7 dBi | 39,7 dBi
Feeder Type
Feeder Length
| Feeder LOSS | 0 dB | 0 dB
Radio Equipment | Radio Type | iPASO IHG 38GHz 7MHz 256QAM
| Tx Power (dBm) | 15 dBm | 15 dBm
| Tx Attenuator (dB) | 0 dB | 0 dB
| Rx Attenuator (dB) | 0 dB | 0 dB
| Modulation | 256QAM
| Operating Mode | Fixed modulation (priority for throughput)
| Branching Loss Tx (Main) | 0 dB | 0 dB
| Branching Loss Rx (Main) | 0 dB | 0 dB
Branching Loss Tx (Spare)
Branching Loss Rx (Spare)
| Threshold | -70,5 dBm | -70,5 dBm
| ATPC | 0 dB | 0 dB
Performance | Main Rx Level @ TX max (dBm) | -25,63 dBm | -25,92 dBm
Spare Rx Level @ TX max (dBm)
| Threshold Degradation (dB) | 3 dB | 3 dB
| Main Flat Fade Margin (dB) | 44,58 dB | 44,87 dB
Spare Flat Fade Margin (dB)