## Feuil1
Atoll: Link Reporter
Generation date : jeudi 24 octobre 2024 23:31:17
MLO FORMAPLAS_TUNISIE_ZI_BIZ_0036
LINK SPECIFICATION
Link ID | FORMAPLAS_TUNISIE_ZI_BIZ_0036 | Length (m) | 3 414,67 m
Capacity | 31,8 Mbps | Calculation Method | ITU-R P. 530-12
|  | End A | End B
Link Ends | Property ID | FORMAPLAS_TUNISIE_ZI | BIZ_0036_C01
| Property name | FORMAPLAS_TUNISIE_ZI | BIZ_0036_C01
| Property Latitude | 37,06449722N | 37,03658333N
| Property Longitude | 10,00875278E | 9,99261111E
| Property Height (m) | 12 m | 37 m
Frequency | Band | 23 GHz | 23 GHz
| Channel | HF21' | HF21
| Centre Frequency (GHz) | HF21' (23 154,25 MHz) | HF21 (22 146,25 MHz)
| Bandwidth (MHz) | HF_23GHz_7MHz[+] | HF_23GHz_7MHz[-]
| Frequency Designation | H/L | H/L
| Polarisation | Horizontal | Horizontal
Antenna (Main) | Antenna Type | VHLP2-220 | VHLP2-220
| Antenna Size (m) | 0,6 m | 0,6 m
| Antenna Height (m) | 10,75 m | 17 m
| Antenna Direction (°) | 204,78 ° | 24,77 °
| Actual Elevation (°) | 0,51 ° | -0,54 °
| Antenna Gain (dB) | 40,1 dBi | 40,1 dBi
| Feeder Type | 23G_INT | 23G_INT
| Feeder Length | 0 m | 0 m
| Feeder LOSS | 0 dB | 0 dB
Radio Equipment | Radio Type | iPASO IHG 23GHz 7MHz 64QAM
| Tx Power (dBm) | 19 dBm | 19 dBm
| Tx Attenuator (dB) | 0 dB | 0 dB
| Rx Attenuator (dB) | 0 dB | 0 dB
| Modulation | 64QAM
| Operating Mode | Fixed modulation (priority for throughput)
| Branching Loss Tx (Main) | 0 dB | 0 dB
| Branching Loss Rx (Main) | 0 dB | 0 dB
Branching Loss Tx (Spare)
Branching Loss Rx (Spare)
| Threshold | -80 dBm | -80 dBm
| ATPC | 0 dB | 0 dB
Performance | Main Rx Level @ TX max (dBm) | -32,13 dBm | -31,73 dBm
Spare Rx Level @ TX max (dBm)
| Threshold Degradation (dB) | 3 dB | 3 dB
| Main Flat Fade Margin (dB) | 48,27 dB | 47,87 dB
Spare Flat Fade Margin (dB)