## Feuil1
Atoll: Link Reporter
Generation date : jeudi 24 octobre 2024 23:46:46
MLO FOR_WORD_NAB_0037
LINK SPECIFICATION
Link ID | FOR_WORD_NAB_0037 | Length (m) | 3 207,79 m
Capacity | 31,8 Mbps | Calculation Method | ITU-R P. 530-12
|  | End A | End B
Link Ends | Property ID | FOR_WORD | NAB_0037_C01
| Property name | FOR_WORD | NAB_0037_C01
| Property Latitude | 36,496971N | 36,47213889N
| Property Longitude | 10,686404E | 10,70471944E
| Property Height (m) | 118 m | 61 m
Frequency | Band | 38 GHz | 38 GHz
| Channel | LI72' | LI72
| Centre Frequency (GHz) | LI72' (38 818,5 MHz) | LI72 (37 558,5 MHz)
| Bandwidth (MHz) | LI_38GHz_7MHz[+] | LI_38GHz_7MHz[-]
| Frequency Designation | H/L | H/L
| Polarisation | Vertical | Vertical
Antenna (Main) | Antenna Type | VHLP1-370 | VHLP1-370
| Antenna Size (m) | 0,3 m | 0,3 m
| Antenna Height (m) | 11,2 m | 18 m
| Antenna Direction (°) | 149,33 ° | 329,34 °
| Actual Elevation (°) | -0,91 ° | 0,88 °
| Antenna Gain (dB) | 39,7 dBi | 39,7 dBi
Feeder Type
Feeder Length
| Feeder LOSS | 0 dB | 0 dB
Radio Equipment | Radio Type | iPASO IHG 38G 42MB(1)
| Tx Power (dBm) | 18 dBm | 18 dBm
| Tx Attenuator (dB) | 1 dB | 1 dB
| Rx Attenuator (dB) | 1 dB | 1 dB
| Modulation | 64QAM
| Operating Mode | Fixed modulation (priority for quality)
| Branching Loss Tx (Main) | 0 dB | 0 dB
| Branching Loss Rx (Main) | 0 dB | 0 dB
Branching Loss Tx (Spare)
Branching Loss Rx (Spare)
| Threshold | -78 dBm | -78 dBm
| ATPC | 0 dB | 0 dB
Performance | Main Rx Level @ TX max (dBm) | -39,45 dBm | -39,13 dBm
Spare Rx Level @ TX max (dBm)
| Threshold Degradation (dB) | 3 dB | 3 dB
| Main Flat Fade Margin (dB) | 38,87 dB | 38,55 dB
Spare Flat Fade Margin (dB)