## Feuil1
Atoll: Link Reporter
Generation date : jeudi 24 octobre 2024 23:37:21
MLO FRANCHISE_BIZERTE_BIZ_0079
LINK SPECIFICATION
Link ID | FRANCHISE_BIZERTE_BIZ_0079 | Length (m) | 384,29 m
Capacity | 20,5 Mbps | Calculation Method | ITU-R P. 530-12
|  | End A | End B
Link Ends | Property ID | FRANCHISE_BIZERTE 2 | BIZ_0079_C02
| Property name | FRANCHISE_BIZERTE 2 | BIZ_0079_C02
| Property Latitude | 37,29718611N | 37,29427778N
| Property Longitude | 9,867872222E | 9,86552778E
| Property Height (m) | 5 m | 6 m
Frequency | Band | 38 GHz | 38 GHz
| Channel | LI72 | LI72'
| Centre Frequency (GHz) | LI72 (37 558,5 MHz) | LI72' (38 818,5 MHz)
| Bandwidth (MHz) | LI_38GHz_7MHz[-] | LI_38GHz_7MHz[+]
| Frequency Designation | H/L | H/L
| Polarisation | Vertical | Vertical
Antenna (Main) | Antenna Type | VHLP1-370 | VHLP1-370
| Antenna Size (m) | 0,3 m | 0,3 m
| Antenna Height (m) | 9,9 m | 25,5 m
| Antenna Direction (°) | 212,67 ° | 32,67 °
| Actual Elevation (°) | 2,47 ° | -2,48 °
| Antenna Gain (dB) | 39,7 dBi | 39,7 dBi
Feeder Type
Feeder Length
| Feeder LOSS | 0 dB | 0 dB
Radio Equipment | Radio Type | iPASO IHG 38GHz 7MHz 16QAM
| Tx Power (dBm) | 6 dBm | 6 dBm
| Tx Attenuator (dB) | 0 dB | 0 dB
| Rx Attenuator (dB) | 0 dB | 0 dB
| Modulation | 16QAM
| Operating Mode | Fixed modulation (priority for throughput)
| Branching Loss Tx (Main) | 0 dB | 0 dB
| Branching Loss Rx (Main) | 0 dB | 0 dB
Branching Loss Tx (Spare)
Branching Loss Rx (Spare)
| Threshold | -84 dBm | -84 dBm
| ATPC | 0 dB | 0 dB
Performance | Main Rx Level @ TX max (dBm) | -30,25 dBm | -30,54 dBm
Spare Rx Level @ TX max (dBm)
| Threshold Degradation (dB) | 3 dB | 3 dB
| Main Flat Fade Margin (dB) | 53,46 dB | 53,75 dB
Spare Flat Fade Margin (dB)