## Feuil1
Atoll: Link Reporter
Generation date : jeudi 24 octobre 2024 23:58:50
MLO FRANCHISE_K_KEBIRA - SOU_0044_C03
LINK SPECIFICATION
Link ID | FRANCHISE_K_KEBIRA - SOU_0044_C03 | Length (m) | 193,12 m
Capacity | 10,2 Mbps | Calculation Method | ITU-R P. 530-12
|  | End A | End B
Link Ends | Property ID | FRANCHISE_K_KEBIRA | SOU_0044_C03
| Property name | FRANCHISE_K_KEBIRA | SOU_0044_C03
| Property Latitude | 35,87053333N | 35,872N
| Property Longitude | 10,53673889E | 10,5378889E
| Property Height (m) | 10 m | 39 m
Frequency | Band | 38 GHz | 38 GHz
| Channel | LI33 | LI33'
| Centre Frequency (GHz) | LI33 (37 285,5 MHz) | LI33' (38 545,5 MHz)
| Bandwidth (MHz) | LI_38GHz_7MHz[-] | LI_38GHz_7MHz[+]
| Frequency Designation | H/L | H/L
| Polarisation | Vertical | Vertical
Antenna (Main) | Antenna Type | VHLP1-370 | VHLP1-370
| Antenna Size (m) | 0,3 m | 0,3 m
| Antenna Height (m) | 42 m | 18 m
| Antenna Direction (°) | 32,43 ° | 212,43 °
| Actual Elevation (°) | 1,48 ° | -1,48 °
| Antenna Gain (dB) | 39,7 dBi | 39,7 dBi
| Feeder Type | 38G_INT | 38G_INT
| Feeder Length | 0 m | 0 m
| Feeder LOSS | 0 dB | 0 dB
Radio Equipment | Radio Type | IHG_iPASO_38G_10M_QPSK
| Tx Power (dBm) | 20 dBm | 20 dBm
| Tx Attenuator (dB) | 0 dB | 0 dB
| Rx Attenuator (dB) | 0 dB | 0 dB
| Modulation | Q-PSK
| Operating Mode | Fixed modulation (priority for quality)
| Branching Loss Tx (Main) | 0 dB | 0 dB
| Branching Loss Rx (Main) | 0 dB | 0 dB
Branching Loss Tx (Spare)
Branching Loss Rx (Spare)
| Threshold | -90,5 dBm | -90,5 dBm
| ATPC | 0 dB | 0 dB
Performance | Main Rx Level @ TX max (dBm) | -10,27 dBm | -10,56 dBm
Spare Rx Level @ TX max (dBm)
| Threshold Degradation (dB) | 3 dB | 3 dB
| Main Flat Fade Margin (dB) | 79,94 dB | 80,23 dB
Spare Flat Fade Margin (dB)