## Feuil1
Atoll: Link Reporter
Generation date : jeudi 24 octobre 2024 23:53:41
MLO FREEDOM_SFA_0018_Full-IP
LINK SPECIFICATION
Link ID | FREEDOM_SFA_0018_Full-IP | Length (m) | 692,39 m
Capacity | 57 Mbps | Calculation Method | ITU-R P. 530-12
|  | End A | End B
Link Ends | Property ID | FREEDOM | SFA_0018_C01
| Property name | FREEDOM | SFA_0018_C01
| Property Latitude | 34,74780556N | 34,74158056N
| Property Longitude | 10,72736112E | 10,72683056E
| Property Height (m) | 13 m | 10 m
Frequency | Band | 38 GHz | 38 GHz
| Channel | LL12' | LL12
| Centre Frequency (GHz) | LL12' (38 640 MHz) | LL12 (37 380 MHz)
| Bandwidth (MHz) | LL_38GHz_28MHz[+] | LL_38GHz_28MHz[-]
| Frequency Designation | H/L | H/L
| Polarisation | Vertical | Vertical
Antenna (Main) | Antenna Type | VHLP1-370 | VHLP1-370
| Antenna Size (m) | 0,3 m | 0,3 m
| Antenna Height (m) | 17 m | 31 m
| Antenna Direction (°) | 184,01 ° | 4,01 °
| Actual Elevation (°) | 0,91 ° | -0,91 °
| Antenna Gain (dB) | 39,7 dBi | 39,7 dBi
| Feeder Type | 38G_INT | 38G_INT
| Feeder Length | 0 m | 0 m
| Feeder LOSS | 0 dB | 0 dB
Radio Equipment | Radio Type | iPASO IHG 38G 143MB
| Tx Power (dBm) | 18 dBm | 18 dBm
| Tx Attenuator (dB) | 4 dB | 4 dB
| Rx Attenuator (dB) | 4 dB | 4 dB
| Modulation | 32QAM
| Operating Mode | Fixed modulation (priority for quality)
| Branching Loss Tx (Main) | 0 dB | 0 dB
| Branching Loss Rx (Main) | 0 dB | 0 dB
Branching Loss Tx (Spare)
Branching Loss Rx (Spare)
| Threshold | -75 dBm | -75 dBm
| ATPC | 0 dB | 0 dB
Performance | Main Rx Level @ TX max (dBm) | -31,67 dBm | -31,37 dBm
Spare Rx Level @ TX max (dBm)
| Threshold Degradation (dB) | 3 dB | 3 dB
| Main Flat Fade Margin (dB) | 43,63 dB | 43,33 dB
Spare Flat Fade Margin (dB)