## Feuil1
Atoll: Link Reporter
Generation date : jeudi 24 octobre 2024 23:13:41
MLO FULLMOON_TUN_0075
LINK SPECIFICATION
Link ID | FULLMOON_TUN_0075 | Length (m) | 282,01 m
Capacity | 20,5 Mbps | Calculation Method | ITU-R P. 530-12
|  | End A | End B
Link Ends | Property ID | FULLMOON | TUN_0075_C01
| Property name | FULLMOON | TUN_0075_C01
| Property Latitude | 36,80288889N | 36,80540833N
| Property Longitude | 10,18094445E | 10,18055833E
| Property Height (m) | 3 m | 2 m
Frequency | Band | 23 GHz | 23 GHz
| Channel | HF21' | HF21
| Centre Frequency (GHz) | HF21' (23 154,25 MHz) | HF21 (22 146,25 MHz)
| Bandwidth (MHz) | HF_23GHz_7MHz[+] | HF_23GHz_7MHz[-]
| Frequency Designation | H/L | H/L
| Polarisation | Horizontal | Horizontal
Antenna (Main) | Antenna Type | VHLP2-220 | VHLP2-220
| Antenna Size (m) | 0,6 m | 0,6 m
| Antenna Height (m) | 17 m | 31 m
| Antenna Direction (°) | 353 ° | 173 °
| Actual Elevation (°) | 2,64 ° | -2,64 °
| Antenna Gain (dB) | 40,1 dBi | 40,1 dBi
| Feeder Type | 23G_INT | 23G_INT
| Feeder Length | 0 m | 0 m
| Feeder LOSS | 0 dB | 0 dB
Radio Equipment | Radio Type | NEOC_STD_23GHz_20Mb
| Tx Power (dBm) | -2 dBm | -2 dBm
| Tx Attenuator (dB) | 0 dB | 0 dB
| Rx Attenuator (dB) | 0 dB | 0 dB
| Modulation | 16QAM
| Operating Mode | Fixed modulation (priority for quality)
| Branching Loss Tx (Main) | 0 dB | 0 dB
| Branching Loss Rx (Main) | 0 dB | 0 dB
Branching Loss Tx (Spare)
Branching Loss Rx (Spare)
| Threshold | -84 dBm | -84 dBm
| ATPC | 0 dB | 0 dB
Performance | Main Rx Level @ TX max (dBm) | -30,57 dBm | -30,18 dBm
Spare Rx Level @ TX max (dBm)
| Threshold Degradation (dB) | 3 dB | 3 dB
| Main Flat Fade Margin (dB) | 53,82 dB | 53,43 dB
Spare Flat Fade Margin (dB)