## Feuil1
Atoll: Link Reporter
Generation date : vendredi 31 mai 2024 16:21:13
MLO Franchise Fouchena - BAR_0072_C05
LINK SPECIFICATION
Link ID | Franchise Fouchena - BAR_0072_C05 | Length (m) | 2 342,02 m
Capacity | 20,5 Mbps | Calculation Method | ITU-R P. 530-12
|  | End A | End B
Link Ends | Property ID | Franchise Fouchena | BAR_0072_C05
| Property name | Franchise Fouchena | BAR_0072_C05
| Property Latitude | 36,698858333N | 36,7157N
| Property Longitude | 10,168644444E | 10,18443889E
| Property Height (m) | 21 m | 10 m
Frequency | Band | 38 GHz | 38 GHz
| Channel | LI72 | LI72'
| Centre Frequency (GHz) | LI72 (37 558,5 MHz) | LI72' (38 818,5 MHz)
| Bandwidth (MHz) | LI_38GHz_7MHz[-] | LI_38GHz_7MHz[+]
| Frequency Designation | H/L | H/L
| Polarisation | Vertical | Vertical
Antenna (Main) | Antenna Type | VHLP1-370 | VHLP1-370
| Antenna Size (m) | 0,3 m | 0,3 m
| Antenna Height (m) | 13,3 m | 16 m
| Antenna Direction (°) | 36,93 ° | 216,94 °
| Actual Elevation (°) | -0,21 ° | 0,19 °
| Antenna Gain (dB) | 39,7 dBi | 39,7 dBi
Feeder Type
Feeder Length
| Feeder LOSS | 0 dB | 0 dB
Radio Equipment | Radio Type | iPASO IHG 38GHz 7MHz 16QAM
| Tx Power (dBm) | 18 dBm | 18 dBm
| Tx Attenuator (dB) | 0 dB | 0 dB
| Rx Attenuator (dB) | 0 dB | 0 dB
| Modulation | 16QAM
| Operating Mode | Fixed modulation (priority for throughput)
| Branching Loss Tx (Main) | 0 dB | 0 dB
| Branching Loss Rx (Main) | 0 dB | 0 dB
Branching Loss Tx (Spare)
Branching Loss Rx (Spare)
| Threshold | -84 dBm | -84 dBm
| ATPC | 0 dB | 0 dB
Performance | Main Rx Level @ TX max (dBm) | -34,28 dBm | -34,59 dBm
Spare Rx Level @ TX max (dBm)
| Threshold Degradation (dB) | 1 dB | 1 dB
| Main Flat Fade Margin (dB) | 49,41 dB | 49,72 dB
Spare Flat Fade Margin (dB)