## Feuil1
Atoll: Link Reporter
Generation date : vendredi 25 octobre 2024 00:03:07
MLO Franchise_Ben_Arous_BAR_0008
LINK SPECIFICATION
Link ID | Franchise_Ben_Arous_BAR_0008 | Length (m) | 423,7 m
Capacity | 20,5 Mbps | Calculation Method | ITU-R P. 530-12
|  | End A | End B
Link Ends | Property ID | Franchise_Ben_Arous | BAR_0008_C01
| Property name | Franchise_Ben_Arous | BAR_0008_C01
| Property Latitude | 36,763325N | 36,75951944N
| Property Longitude | 10,226069E | 10,22568889E
| Property Height (m) | 4 m | 4 m
Frequency | Band | 38 GHz | 38 GHz
| Channel | LI38' | LI38
| Centre Frequency (GHz) | LI38' (38 566,5 MHz) | LI38 (37 306,5 MHz)
| Bandwidth (MHz) | LI_38GHz_7MHz[+] | LI_38GHz_7MHz[-]
| Frequency Designation | H/L | H/L
| Polarisation | Vertical | Vertical
Antenna (Main) | Antenna Type | VHLP1-370 | VHLP1-370
| Antenna Size (m) | 0,3 m | 0,3 m
| Antenna Height (m) | 16 m | 19 m
| Antenna Direction (°) | 184,58 ° | 4,57 °
| Actual Elevation (°) | 0,4 ° | -0,41 °
| Antenna Gain (dB) | 39,7 dBi | 39,7 dBi
| Feeder Type | 38G_INT | 38G_INT
| Feeder Length | 0 m | 0 m
| Feeder LOSS | 0 dB | 0 dB
Radio Equipment | Radio Type | iPASO IHG 38GHz 7MHz 16QAM
| Tx Power (dBm) | 7 dBm | 7 dBm
| Tx Attenuator (dB) | 0 dB | 0 dB
| Rx Attenuator (dB) | 0 dB | 0 dB
| Modulation | 16QAM
| Operating Mode | Fixed modulation (priority for throughput)
| Branching Loss Tx (Main) | 0 dB | 0 dB
| Branching Loss Rx (Main) | 0 dB | 0 dB
Branching Loss Tx (Spare)
Branching Loss Rx (Spare)
| Threshold | -84 dBm | -84 dBm
| ATPC | 0 dB | 0 dB
Performance | Main Rx Level @ TX max (dBm) | -30,34 dBm | -30,05 dBm
Spare Rx Level @ TX max (dBm)
| Threshold Degradation (dB) | 3 dB | 3 dB
| Main Flat Fade Margin (dB) | 53,95 dB | 53,66 dB
Spare Flat Fade Margin (dB)