## Feuil1
Atoll: Link Reporter
Generation date : jeudi 24 octobre 2024 23:53:20
MLO GAB_0004_GAB_0025_LTE
LINK SPECIFICATION
Link ID | GAB_0004_GAB_0025_LTE | Length (m) | 2 018,99 m
Capacity | 247 Mbps | Calculation Method | ITU-R P. 530-12
|  | End A | End B
Link Ends | Property ID | GAB_0004_C01 | GAB_0025_C01
| Property name | GAB_0004_C01 | GAB_0025_C01
| Property Latitude | 33,95910833N | 33,95057222N
| Property Longitude | 10,00046944E | 10,01975833E
| Property Height (m) | 25 m | 42 m
Frequency | Band | 38 GHz | 38 GHz
| Channel | LL09' | LL09
| Centre Frequency (GHz) | LL09' (38 556 MHz) | LL09 (37 296 MHz)
| Bandwidth (MHz) | LL_38GHz_28MHz[+] | LL_38GHz_28MHz[-]
| Frequency Designation | H/L | H/L
| Polarisation | Vertical | Vertical
Antenna (Main) | Antenna Type | VHLP2-370 | VHLP2-370
| Antenna Size (m) | 0,6 m | 0,6 m
| Antenna Height (m) | 19 m | 27 m
| Antenna Direction (°) | 118,08 ° | 298,09 °
| Actual Elevation (°) | 0,7 ° | -0,72 °
| Antenna Gain (dB) | 44,5 dBi | 44,5 dBi
| Feeder Type | 38G_INT | 38G_INT
| Feeder Length | 0 m | 0 m
| Feeder LOSS | 0 dB | 0 dB
Radio Equipment | Radio Type | iPASO IHG 38GHz 28MHz 2048QAM
| Tx Power (dBm) | 14 dBm | 14 dBm
| Tx Attenuator (dB) | 0 dB | 0 dB
| Rx Attenuator (dB) | 0 dB | 0 dB
| Modulation | 2048QAM
| Operating Mode | Fixed modulation (priority for throughput)
| Branching Loss Tx (Main) | 0 dB | 0 dB
| Branching Loss Rx (Main) | 0 dB | 0 dB
Branching Loss Tx (Spare)
Branching Loss Rx (Spare)
| Threshold | -55 dBm | -55 dBm
| ATPC | 0 dB | 0 dB
Performance | Main Rx Level @ TX max (dBm) | -27,52 dBm | -27,22 dBm
Spare Rx Level @ TX max (dBm)
| Threshold Degradation (dB) | 3 dB | 3 dB
| Main Flat Fade Margin (dB) | 27,78 dB | 27,48 dB
Spare Flat Fade Margin (dB)