## Feuil1
Atoll: Link Reporter
Generation date : jeudi 24 octobre 2024 23:19:19
MLO GAB_0006_GAB_0027
LINK SPECIFICATION
Link ID | GAB_0006_GAB_0027 | Length (m) | 2 318,02 m
Capacity | 318 Mbps | Calculation Method | ITU-R P. 530-12
|  | End A | End B
Link Ends | Property ID | GAB_0006_C01 | GAB_0027_C01
| Property name | GAB_0006_C01 | GAB_0027_C01
| Property Latitude | 33,84971667N | 33,8395N
| Property Longitude | 10,10690278E | 10,08505556E
| Property Height (m) | 48 m | 35 m
Frequency | Band | 23 GHz | 23 GHz
| Channel | HE2_3 | HE2_3'
| Centre Frequency (GHz) | HE2_3 (22 310,75 MHz) | HE2_3' (23 318,75 MHz)
| Bandwidth (MHz) | HE2_23GHz_56MHz[-] | HE2_23GHz_56MHz[+]
| Frequency Designation | H/L | H/L
| Polarisation | Horizontal | Horizontal
Antenna (Main) | Antenna Type | VHLP2-220 | VHLP2-220
| Antenna Size (m) | 0,6 m | 0,6 m
| Antenna Height (m) | 17 m | 37 m
| Antenna Direction (°) | 240,62 ° | 60,61 °
| Actual Elevation (°) | 0,16 ° | -0,18 °
| Antenna Gain (dB) | 40,1 dBi | 40,1 dBi
| Feeder Type | 23G_INT | 23G_INT
| Feeder Length | 0 m | 0 m
| Feeder LOSS | 0 dB | 0 dB
Radio Equipment | Radio Type | iPASO IHG 23GHz 56MHz 128QAM
| Tx Power (dBm) | 18 dBm | 18 dBm
| Tx Attenuator (dB) | 0 dB | 0 dB
| Rx Attenuator (dB) | 0 dB | 0 dB
| Modulation | 128QAM
| Operating Mode | Fixed modulation (priority for throughput)
| Branching Loss Tx (Main) | 0 dB | 0 dB
| Branching Loss Rx (Main) | 0 dB | 0 dB
Branching Loss Tx (Spare)
Branching Loss Rx (Spare)
| Threshold | -68 dBm | -68 dBm
| ATPC | 0 dB | 0 dB
Performance | Main Rx Level @ TX max (dBm) | -29,02 dBm | -29,4 dBm
Spare Rx Level @ TX max (dBm)
| Threshold Degradation (dB) | 3 dB | 3 dB
| Main Flat Fade Margin (dB) | 38,6 dB | 38,98 dB
Spare Flat Fade Margin (dB)