## Feuil1
Atoll: Link Reporter
Generation date : jeudi 24 octobre 2024 23:48:26
MLO GAB_0013_GAB_0067_LTE_V
LINK SPECIFICATION
Link ID | GAB_0013_GAB_0067_LTE_V | Length (m) | 1 416,5 m
Capacity | 370 Mbps | Calculation Method | ITU-R P. 530-12
|  | End A | End B
Link Ends | Property ID | GAB_0013_C01 | GAB_0067_C01
| Property name | GAB_0013_C01 | GAB_0067_C01
| Property Latitude | 33,85960833N | 33,854726632N (-6,19 m)
| Property Longitude | 10,11794167E | 10,105319745E (-138,68 m)
| Property Height (m) | 32 m | 35 m
Frequency | Band | 38 GHz | 38 GHz
| Channel | LE7' | LE7
| Centre Frequency (GHz) | LE7' (38 682 MHz) | LE7 (37 422 MHz)
| Bandwidth (MHz) | LE_38GHz_56MHz[+] | LE_38GHz_56MHz[-]
| Frequency Designation | H/L | H/L
| Polarisation | Vertical | Vertical
Antenna (Main) | Antenna Type | VHLP1-370 | VHLP1-370
| Antenna Size (m) | 0,3 m | 0,3 m
| Antenna Height (m) | 17 m | 31 m
| Antenna Direction (°) | 247,23 ° | 67,22 °
| Actual Elevation (°) | 0,68 ° | -0,7 °
| Antenna Gain (dB) | 39,7 dBi | 39,7 dBi
| Feeder Type | 38G_INT | 38G_INT
| Feeder Length | 0 m | 0 m
| Feeder LOSS | 0 dB | 0 dB
Radio Equipment | Radio Type | iPASO IHG 38G 460MB
| Tx Power (dBm) | 16 dBm | 16 dBm
| Tx Attenuator (dB) | 0 dB | 0 dB
| Rx Attenuator (dB) | 0 dB | 0 dB
| Modulation | 256QAM
| Operating Mode | Fixed modulation (priority for quality)
| Branching Loss Tx (Main) | 0 dB | 0 dB
| Branching Loss Rx (Main) | 0 dB | 0 dB
Branching Loss Tx (Spare)
Branching Loss Rx (Spare)
| Threshold | -62,5 dBm | -62,5 dBm
| ATPC | 0 dB | 0 dB
Performance | Main Rx Level @ TX max (dBm) | -31,98 dBm | -31,68 dBm
Spare Rx Level @ TX max (dBm)
| Threshold Degradation (dB) | 3 dB | 3 dB
| Main Flat Fade Margin (dB) | 30,82 dB | 30,52 dB
Spare Flat Fade Margin (dB)