## Feuil1
Atoll: Link Reporter
Generation date : jeudi 24 octobre 2024 23:16:37
MLO GAB_0014_GAB_0012_LTE
LINK SPECIFICATION
Link ID | GAB_0014_GAB_0012_LTE | Length (m) | 2 898,14 m
Capacity | 203 Mbps | Calculation Method | ITU-R P. 530-12
|  | End A | End B
Link Ends | Property ID | GAB_0014_C02 | GAB_0012_C02
| Property name | GAB_0014_C02 | GAB_0012_C02
| Property Latitude | 33,91127778N | 33,88808056N
| Property Longitude | 10,08416389E | 10,09858056E
| Property Height (m) | 13 m | 3 m
Frequency | Band | 23 GHz | 23 GHz
| Channel | HD10' | HD10
| Centre Frequency (GHz) | HD10' (23 276,75 MHz) | HD10 (22 268,75 MHz)
| Bandwidth (MHz) | HD_23GHz_28MHz[+] | HD_23GHz_28MHz[-]
| Frequency Designation | H/L | H/L
| Polarisation | Vertical | Vertical
Antenna (Main) | Antenna Type | VHLP2-220 | VHLP2-220
| Antenna Size (m) | 0,6 m | 0,6 m
| Antenna Height (m) | 16 m | 35 m
| Antenna Direction (°) | 152,71 ° | 332,72 °
| Actual Elevation (°) | 0,16 ° | -0,19 °
| Antenna Gain (dB) | 40,1 dBi | 40,1 dBi
| Feeder Type | 23G_FLEX_0.6 | 23G_FLEX_0.6
| Feeder Length | 0 m | 0 m
| Feeder LOSS | 0 dB | 0 dB
Radio Equipment | Radio Type | iPASO IHG 23GHz 512QAM 28MHz
| Tx Power (dBm) | 16 dBm | 16 dBm
| Tx Attenuator (dB) | 0 dB | 0 dB
| Rx Attenuator (dB) | 0 dB | 0 dB
| Modulation | 512QAM
| Operating Mode | Fixed modulation (priority for quality)
| Branching Loss Tx (Main) | 0 dB | 0 dB
| Branching Loss Rx (Main) | 0 dB | 0 dB
Branching Loss Tx (Spare)
Branching Loss Rx (Spare)
| Threshold | -65 dBm | -65 dBm
| ATPC | 0 dB | 0 dB
Performance | Main Rx Level @ TX max (dBm) | -33,47 dBm | -33,09 dBm
Spare Rx Level @ TX max (dBm)
| Threshold Degradation (dB) | 3 dB | 3 dB
| Main Flat Fade Margin (dB) | 31,91 dB | 31,53 dB
Spare Flat Fade Margin (dB)